## Help
Notes:
This sheet contains instructions for use of the Glazing Calculator.
These may be in note form or as annotations to screenshots (once produced).
Hyperlinks allow navigation between the Calculator and this sheet and this sheet and screenshots.
Tips for using the Glazing Calculator:
In addition to the information offered here, the ABCB has prepared a document to explain the changes
to the Volume Two glazing provisions introduced with BCA 2010. It is available for download from the
ABCB website.
Calculator version (2.04):
1 |  | Version 2.04 of the Glazing Calculator was first issued for use under Part 3.12.2 External Glazing of BCA 2013 Volume Two (Housing Provisions).
2 |  | Updates to this file may be available for download from the ABCB website from time to time. The file name will include the version number. The latest version should always be used.
3 |  | A record of changes made to each version of the Glazing Calculator appears at the end of this Help section. (Scroll down to see the version history.)
Operating system:
4 |  | The Glazing Calculator has been developed in the Windows ® versions of Microsoft Excel ® 2003 and 2007/10. Two separate file formats (.xls and .xlsx) are offered due to formatting incompatibilities between Excel versions.
5 |  | The .xlsx file is suitable for use in the 2007 and 2010 versions of Excel for Windows and in the 2011 version of Excel for Apple Mac ®. These Help instructions and the screenshots refer to the Windows version and may not fully reflect the Mac interface.
Displaying the Calculator form:
6 |  | The Calculator form has been designed for viewing as a whole "page" with 10 rows visible in the glazing elements table (at 100% zoom - assuming a minimum screen resolution of 1024 x 768 pixels).
7 |  | Some users may need to adjust the screen zoom setting to see the whole form at once. The worksheet background does not change when zoom settings are altered and also does not print.
8 |  | Users with Excel 2002 (Excel XP) or later for Windows and 2011 for Mac can change the number of rows visible by using the arrow to the left of the 'ID' heading near the top left of the glazing elements table. First set the number of rows preferred (maximum 80) in the input cell immediately above the table and press Enter. Next, click the arrow beside 'ID' and select that number in the drop-down list which opens. (The number set will be the only number shown in the list.)
9 |  | The input cell for the number of rows preferred will not accept numbers that would cause data used by calculations to be hidden. (This data includes inputs to the 'Facing sector' column and those to its right.) A warning message will be displayed if this is attempted.
Adding and changing glazing details:
10 |  | Yellow filled cells on the Calculator form are accessible for user input. (Other cells generally cannot be selected or edited, except as noted below for the glazing elements table.)
11 |  | When all input cells at the top of the Calculator form are blank, advisory messages (for new users) will appear in sequence above each of the cells needing input. A cell with an input advice message will also be coloured green until data is entered. Press Enter or Tab after typing inputs to move to the next available cell.
12 |  | In the glazing elements table, all white cells below the heading rows are accessible but they are not yellow filled by default. Accessible cells in each row will be yellow filled once an orientation sector has been given.
13 |  | Light green filled cells to the right of the table contain calculations whose results can be seen but not edited. To change results, change the user inputs.
14 |  | Any of the yellow filled cells can be selected and edited. Adjoining yellow filled cells can be selected in a block (or range) to clear their contents at the same time.
15 |  | To remove unwanted data, select the cell or range, right click to show the context menu and select Clear Contents from that menu. Alternatively (in Windows), use the Delete key.
16 |  | If copying data between cells, always use Paste Special ¦ Paste Values to avoid formatting errors on the Calculator form.
17 |  | Details above the glazing elements table (including at least one Floor type) and at least one glazing element must be supplied for Calculator outcomes to be displayed.
Error and alert messages:
18 |  | The Calculator has been designed to identify anticipated input errors but may not trap all invalid inputs.
19 |  | Identified issues concerning inputs above the glazing elements table are flagged above the input cells.
20 |  | Input issues in each row of the glazing elements table are identified in bold red font to the right of the row (overlaying the calculations area).
21 |  | Missing inputs anywhere on the form are generally highlighted by tan fill. Invalid inputs or those which may be contributing to outcomes failures are highlighted by orange fill.
22 |  | Calculator outcomes cannot be displayed until all input issues have been resolved (which will clear any colour highlighting and advisory messages). Several messages may appear in sequence for the same row as issues are resolved.
23 |  | Calculator outcomes resulting in a "tick" are valid only if all of the input details comply with BCA elemental DTS requirements. The claimed Air Movement level must be verified by separate calculation since this is not checked by the Calculator.
Printing:
24 |  | The Calculator form can be printed using the File ¦ Print menu.
25 |  | The print area has been pre-set to allow printing as one or more A4 pages (landscape format), depending on the number of rows displayed in the form. Some margins may need to be adjusted to suit some printers (particularly inkjets).
26 |  | The Help button shown on the top right of the Calculator form, the coloured band behind the form title and the coloured background are not intended to print as part of the form (to reduce ink or toner usage).
27 |  | These Help instructions can be printed (using File ¦ Print) for ready reference while using the Calculator form.
Users' worksheet:
28 |  | A protected worksheet with most cells accessible has been provided for users' notes and calculations. (Protection is essential to maintain the integrity of the Calculator but does restrict the functions and operations available to the user.) The Worksheet can be accessed by selecting its tab at the bottom of the Excel window.
29 |  | Calculation of air movement levels, for example, may be done on the users' worksheet. Cells can be linked by formulae to the Calculator input cells or to cells in other Excel files.
30 |  | Use of this worksheet is optional and responsibility for its contents and consequences remains entirely with the user.
Version history:
2.04 (May 2013):
| • | Changed "Total U-Value" and "SHGC" to "Total System U-Value" and "Total System SHGC" to reflect changes to BCA 2013.
2.03 (December 2011):
| • | Modified Calculator formatting and error reporting for compatibility with Excel 2010 on Windows and 2011 on Mac.
| • | Increased the maximum number of rows available in the glazing elements table from 40 to 80.
| • | Revised Help notes and screenshots to suit Calculator changes.
2.02:
| • | Fixed display of constants at upper right of form for Suspended floors.
2.01:
| • | Changed "NFRC" to "AFRC" in headings of Total U-Value and SHGC columns.
(AFRC refers to the Australian Fenestration Rating Council. See cell comments in headings,)
2.00:
| • | First public issue of extensively revised version for use with BCA 2010.
1.03:
| • | Merged building description text box to become one cell.
| • | Added additional explanatory information for entering Standard and High Air Movement levels.
1.02:
| • | Enabled interpolation of Air Movement levels between Standard and High
| • | Fixed display of glazing percentages below Floor type table when both floor types are used.
| • | Changed second row title of Floor type table to "Area of floor" to match term in Clause 3.12.2.1(a).
| • | Added input tips (describing Floor types A and B) to the input cells for "Area of floor".
| • | Added a worksheet for users' notes and calculations (and displayed worksheet tabs for access).
| • | Updated screenshots.
1.01:
| • | Enhanced input cues for data needed above the glazing elements table.
| • | Added a new note 3 to Help notes and revised text of note 18 (formerly note 17).
| • | Added this Version history to the Help screen.
1.00:
| • | First public issue.
RETURN TO CALCULATOR
SHOW SCREENSHOT 1
SHOW SCREENSHOT 2
SHOW SCREENSHOT 3

## Screenshots
Notes:
This sheet contains annotated screenshots of the Glazing Calculator.
Hyperlinks allow navigation between this sheet, the Help screen and the Calculator form.
1. | Displaying the Calculator form: | Titles of screenshots are by formulae from Help sheet.
2. | Adding and changing glazing details:
3. | Error and alert messages:
RETURN TO CALCULATOR
RETURN TO HELP
RETURN TO CALCULATOR
RETURN TO HELP
RETURN TO CALCULATOR
RETURN TO HELP
Messages above the glazing elements table:
Red text and tan fill highlight inputs missing after glazing elements have been listed.
Colour fills:
Cell colour highlights inputs mentioned in Error or Input alerts.
Input issues alert:
Calculated outcomes are hidden until all input issues are resolved.
Messages within the glazing elements table:
Each message here refers to the individual row in which it appears. In the first case, the glazing element has no size information. Height and Width are needed or (optionally) a value for the element area.
To change the number of rows displayed (step 1 of 2):
Input the required number of rows here and press Enter. Note the advice in red to the right of the number.
(This cell will not accept numbers that would cause rows with data to be hidden.)
Status bar zoom controls:
In Excel 2007 and later for Windows.
To change the number of rows displayed (step 2 of 2):
Click the arrow in the red filled cell and then select the only number in the drop down list.
(This number will always match the number set in step 1.)
To change the size of the form on screen:
Use the Zoom box on the Ribbon or adjust the slider on the Status Bar (below right - in Windows only).
Cell tips:
Cells with red triangles have popup tips with advice or explanations about inputs or outcomes.
Inputs above the glazing elements table:
Upper inputs should be completed before listing glazing elements. Initial green fill (as seen in Screenshot 1 above) will be replaced by yellow as data is entered.
Inputs to the glazing elements table:
Rows remain uncoloured until the Facing sector input has been given. Yellow filled cells in each row accept user inputs.
Users' worksheet:
The worksheet on this tab allows for recording of notes and calculations (if desired).
Glazing allowances:
The Calculator provides these details once necessary inputs have been given.
Calculation data:
Light green filled columns show results of user inputs to the left. These results are for information and cannot be modified except by changing the inputs.
Calculated outcomes:
Outcomes for the glazing design appear here (unless the Calculator identifies input issues).
The column headings, a tick and green cell fill indicate passes. A cross and red cell fill highlight failures.
Area of each floor type on each storey:
Each storey needs a separate calculator form.
An area must be given for at least one type of Floor Construction but a second floor type on the same storey can also be entered.

## Calculator
Notes
This version of the glazing calculator is valid only for BCA 2010 Volume Two and later (until notified otherwise).
The visible glazing calculator form relies on off-form calculations to the right of the form and below it. These calculations can be displayed by using outlining controls.
Calculation formulae refer to lookup tables located on a separate sheet (usually hidden). The "HELP" button on the top right of the form hyperlinks to a separate sheet of basic instructions.
In the explanatory notes that pop up on the form and in the off-form calculations, the terms "orientations" and "sectors" are interchangeable in many contexts.
Conditional formulae and formatting provide advisory messages to assist data input for new users. Their operation is explained below the form in a dedicated section of notes.
Conditional formatting applies light yellow shading to each row of the glazing elements table once a sector has been declared.
In the body of the form, conditional formatting changes the appearance of cells when they are "active" (sector listed), "incomplete" (essential data missing) or "in error" (data invalid or part of a non-complying façade).
An area can be provided in place of height and width (and the height and width cells will be shaded grey) but, when shading is declared, the glazing height must be given to allow checking that H value is valid.
Data validation constrains "Climate zone" and "Sector faced" values to those shown in BCA tables, "G" to the limits of the DTS shading provisions and "Facade areas" to positive values only.
Results of compliance checking are not displayed in the form until all local input issues and errors have been rectified.
BCA VOLUME TWO GLAZING CALCULATOR (first issued with BCA 2013) | [20 empty] | Constants table |  | Type A | #DIV/0! | Type B | #DIV/0! | AreaApercent / AreaBpercent | [31 empty] | Outcomes (for reporting)
ENTER BUILDING NAME AND DESCRIPTION BELOW - identifying the particular part(s) covered by this assessment | [12 empty] | Climate zone |  |  |  | CU | CSHGC |  |  |  |  | CuA | CshgcA | CuB | CshgcB | Headings are names of cells below | [31 empty] | Cond | SHG
[16 empty] | CONSTANTS | [5 empty] | CuA / CshgcA | 0 | 0 | 0 | 0 | CuB / CshgcB | (Values for Standard Air Movement only | [10 empty] | 0 | Element issues (excluding alerts) plus upper input issues | [18 empty] | 0 | 0 | Aggregated elements outcome
Storey |  |  | Floor Construction | Area | [17 empty] | MultipleAir / SuffixAir | 0 | n/a | [34 empty] | #VALUE! | #VALUE! | allowance minus outcome |  |  |  |  | Negative values are failures
|  |  | Direct contact |  |  | Wall insulation option chosen for 3.12.1.4 | [15 empty] | DifferenceA / InterpolatedA | #VALUE! | #VALUE! | #VALUE! | #VALUE! | DifferenceB / InterpolatedB | [11 empty] | AdviceIssuesOnly | [19 empty] | #VALUE! | #VALUE! | % share of allowance (rounded up) |  |  |  |  | Allowance zero when no zone is shown (possible #DIV/0 errors)
Air Movement |  |  | Suspended | [13 empty] | CU | CSHGC x Area | (only) | Cu column label |  |  | #DIV/0! | #VALUE! | CuWeighted / CshgcWeighted | [13 empty] | TRUE | [19 empty] | #VALUE! | #VALUE! | count of failed elements |  |  |  |  | FailedCondAFailedSHGA
|  |  |  | 0 | [11 empty] | ALLOWANCES | [5 empty] | AllowedCond | #VALUE! | #VALUE! | AllowedSHG | [33 empty] | FALSE | FALSE | DIV/0 error trap precedes logic test
|  |  |  | 0 | [19 empty] | GlazingAreaA |  |  |  | DudSize |  |  | DudPerformance |  |  | DudShading |  |  | DudTableInputs |  | AllInputsOK |  |  |  |  | OrphanData | [14 empty] | ShowPassCond | ShowPassSHG
Number of rows for table below |  |  |  | 40 | (as currently displayed) | [13 empty] | row height |  |  |  |  | 0 |  |  |  | 0 |  |  | 0 |  |  | 0 |  |  | 0 |  | FALSE | master cell for confirmation of inputs |  |  |  | 0
GLAZING ELEMENTS, ORIENTATION SECTOR, SIZE and PERFORMANCE CHARACTERISTICS | [9 empty] | SHADING |  | CALCULATION DATA |  |  | CALCULATED OUTCOMES |  |  |  | LastActive |  |  |  | TableEntries | RowsActive | RowsWithData |  | NoSector | Size |  |  | Performance |  |  | SHADING |  |  | RowsOK |  | InputIssues |  |  |  |  | VisibleFailures | [14 empty] | 0
Glazing element |  |  |  | Orientation |  | Size |  | Performance |  | P&H or device |  | Exposure |  | Size | Conductance |  | Solar heat gain |  | 0 |  |  |  | 0 | 0 | 0 | 0 | 0 | 0 | 0 |  | 0 |  | 0 | 0 | 0 | 0 | 0 |  | 0 |  |  |  |  | 0 | Solar heat gain exposure factors | [8 empty] | Conductance factors / access |  |  |  | 0 | Element outcomes | [7 empty] | move+size | move only | no move or size
| ID | Description (optional) |  | Facing sector | Height (m) | Width (m) | Area (m²) | Total System U-Value (AFRC) | Total System SHGC (AFRC) | P (m) | H (m) | P/H | Es | Area used (m²) | U x area / winter access | Element share of % of allowance used | SHGC x Es x area | Element share of % of allowance used | row | show | active shown |  | filled cells | row active | filled data | Row skipped (OK if intentional) | no Sector given | glazing Height needed | Size needed (Height & Width or Area) | width ignored | Total System U-Value | & | Total System SHGC | invalid P | shading H needed | shading H without P | inputs OK | shading active | issues flagged | issue / advice messages | H - h > 0.5m | P/H > 2 | h x w <> area | visible failure | P/H above | P/H below | P/H interval | % interval | sector | Es above | Es below | Es interval | actual Es | Ew above | Ew below | Ew interval | actual Ew | A x SHGC x Ew | condct A x U | solar heat gain | % condct | % SHG | agg condct fails | agg SHG fails | Conductance label | Solar Heat Gain label
40 | 1 | [12 empty] | 0 |  |  | 0 |  | 1 | 40 | 0 |  | 0 | 0 | 0 | 0 | 0 | 0 | 0 | 0 | 0 |  | 0 | 0 | 0 | 0 | 0 | 0 | 0 |  | 0 | 0 | 0 | FALSE | 0 | 0 | 0 | 0% | 0 | 0 | 0 | 0 | 0 | 0 | 0 | 0 | 0 | 0 | 0 | 0 | 0% | 0% | 0% | 0%
40 | 2 | [12 empty] | 0 |  |  | 0 |  | 2 | 40 | 0 |  | 0 | 0 | 0 | 0 | 0 | 0 | 0 | 0 | 0 |  | 0 | 0 | 0 | 0 | 0 | 0 | 0 |  | 0 | 0 | 0 | FALSE | 0 | 0 | 0 | 0% | 0 | 0 | 0 | 0 | 0 | 0 | 0 | 0 | 0 | 0 | 0 | 0 | 0% | 0% | 0% | 0%
40 | 3 | [12 empty] | 0 |  |  | 0 |  | 3 | 40 | 0 |  | 0 | 0 | 0 | 0 | 0 | 0 | 0 | 0 | 0 |  | 0 | 0 | 0 | 0 | 0 | 0 | 0 |  | 0 | 0 | 0 | FALSE | 0 | 0 | 0 | 0% | 0 | 0 | 0 | 0 | 0 | 0 | 0 | 0 | 0 | 0 | 0 | 0 | 0% | 0% | 0% | 0%
40 | 4 | [12 empty] | 0 |  |  | 0 |  | 4 | 40 | 0 |  | 0 | 0 | 0 | 0 | 0 | 0 | 0 | 0 | 0 |  | 0 | 0 | 0 | 0 | 0 | 0 | 0 |  | 0 | 0 | 0 | FALSE | 0 | 0 | 0 | 0% | 0 | 0 | 0 | 0 | 0 | 0 | 0 | 0 | 0 | 0 | 0 | 0 | 0% | 0% | 0% | 0%
40 | 5 | [12 empty] | 0 |  |  | 0 |  | 5 | 40 | 0 |  | 0 | 0 | 0 | 0 | 0 | 0 | 0 | 0 | 0 |  | 0 | 0 | 0 | 0 | 0 | 0 | 0 |  | 0 | 0 | 0 | FALSE | 0 | 0 | 0 | 0% | 0 | 0 | 0 | 0 | 0 | 0 | 0 | 0 | 0 | 0 | 0 | 0 | 0% | 0% | 0% | 0%
40 | 6 | [12 empty] | 0 |  |  | 0 |  | 6 | 40 | 0 |  | 0 | 0 | 0 | 0 | 0 | 0 | 0 | 0 | 0 |  | 0 | 0 | 0 | 0 | 0 | 0 | 0 |  | 0 | 0 | 0 | FALSE | 0 | 0 | 0 | 0% | 0 | 0 | 0 | 0 | 0 | 0 | 0 | 0 | 0 | 0 | 0 | 0 | 0% | 0% | 0% | 0%
40 | 7 | [12 empty] | 0 |  |  | 0 |  | 7 | 40 | 0 |  | 0 | 0 | 0 | 0 | 0 | 0 | 0 | 0 | 0 |  | 0 | 0 | 0 | 0 | 0 | 0 | 0 |  | 0 | 0 | 0 | FALSE | 0 | 0 | 0 | 0% | 0 | 0 | 0 | 0 | 0 | 0 | 0 | 0 | 0 | 0 | 0 | 0 | 0% | 0% | 0% | 0%
40 | 8 | [12 empty] | 0 |  |  | 0 |  | 8 | 40 | 0 |  | 0 | 0 | 0 | 0 | 0 | 0 | 0 | 0 | 0 |  | 0 | 0 | 0 | 0 | 0 | 0 | 0 |  | 0 | 0 | 0 | FALSE | 0 | 0 | 0 | 0% | 0 | 0 | 0 | 0 | 0 | 0 | 0 | 0 | 0 | 0 | 0 | 0 | 0% | 0% | 0% | 0%
40 | 9 | [12 empty] | 0 |  |  | 0 |  | 9 | 40 | 0 |  | 0 | 0 | 0 | 0 | 0 | 0 | 0 | 0 | 0 |  | 0 | 0 | 0 | 0 | 0 | 0 | 0 |  | 0 | 0 | 0 | FALSE | 0 | 0 | 0 | 0% | 0 | 0 | 0 | 0 | 0 | 0 | 0 | 0 | 0 | 0 | 0 | 0 | 0% | 0% | 0% | 0%
40 | 10 | [12 empty] | 0 |  |  | 0 |  | 10 | 40 | 0 |  | 0 | 0 | 0 | 0 | 0 | 0 | 0 | 0 | 0 |  | 0 | 0 | 0 | 0 | 0 | 0 | 0 |  | 0 | 0 | 0 | FALSE | 0 | 0 | 0 | 0% | 0 | 0 | 0 | 0 | 0 | 0 | 0 | 0 | 0 | 0 | 0 | 0 | 0% | 0% | 0% | 0%
40 | 11 | [12 empty] | 0 |  |  | 0 |  | 11 | 40 | 0 |  | 0 | 0 | 0 | 0 | 0 | 0 | 0 | 0 | 0 |  | 0 | 0 | 0 | 0 | 0 | 0 | 0 |  | 0 | 0 | 0 | FALSE | 0 | 0 | 0 | 0% | 0 | 0 | 0 | 0 | 0 | 0 | 0 | 0 | 0 | 0 | 0 | 0 | 0% | 0% | 0% | 0%
40 | 12 | [12 empty] | 0 |  |  | 0 |  | 12 | 40 | 0 |  | 0 | 0 | 0 | 0 | 0 | 0 | 0 | 0 | 0 |  | 0 | 0 | 0 | 0 | 0 | 0 | 0 |  | 0 | 0 | 0 | FALSE | 0 | 0 | 0 | 0% | 0 | 0 | 0 | 0 | 0 | 0 | 0 | 0 | 0 | 0 | 0 | 0 | 0% | 0% | 0% | 0%
40 | 13 | [12 empty] | 0 |  |  | 0 |  | 13 | 40 | 0 |  | 0 | 0 | 0 | 0 | 0 | 0 | 0 | 0 | 0 |  | 0 | 0 | 0 | 0 | 0 | 0 | 0 |  | 0 | 0 | 0 | FALSE | 0 | 0 | 0 | 0% | 0 | 0 | 0 | 0 | 0 | 0 | 0 | 0 | 0 | 0 | 0 | 0 | 0% | 0% | 0% | 0%
40 | 14 | [12 empty] | 0 |  |  | 0 |  | 14 | 40 | 0 |  | 0 | 0 | 0 | 0 | 0 | 0 | 0 | 0 | 0 |  | 0 | 0 | 0 | 0 | 0 | 0 | 0 |  | 0 | 0 | 0 | FALSE | 0 | 0 | 0 | 0% | 0 | 0 | 0 | 0 | 0 | 0 | 0 | 0 | 0 | 0 | 0 | 0 | 0% | 0% | 0% | 0%
40 | 15 | [12 empty] | 0 |  |  | 0 |  | 15 | 40 | 0 |  | 0 | 0 | 0 | 0 | 0 | 0 | 0 | 0 | 0 |  | 0 | 0 | 0 | 0 | 0 | 0 | 0 |  | 0 | 0 | 0 | FALSE | 0 | 0 | 0 | 0% | 0 | 0 | 0 | 0 | 0 | 0 | 0 | 0 | 0 | 0 | 0 | 0 | 0% | 0% | 0% | 0%
40 | 16 | [12 empty] | 0 |  |  | 0 |  | 16 | 40 | 0 |  | 0 | 0 | 0 | 0 | 0 | 0 | 0 | 0 | 0 |  | 0 | 0 | 0 | 0 | 0 | 0 | 0 |  | 0 | 0 | 0 | FALSE | 0 | 0 | 0 | 0% | 0 | 0 | 0 | 0 | 0 | 0 | 0 | 0 | 0 | 0 | 0 | 0 | 0% | 0% | 0% | 0%
40 | 17 | [12 empty] | 0 |  |  | 0 |  | 17 | 40 | 0 |  | 0 | 0 | 0 | 0 | 0 | 0 | 0 | 0 | 0 |  | 0 | 0 | 0 | 0 | 0 | 0 | 0 |  | 0 | 0 | 0 | FALSE | 0 | 0 | 0 | 0% | 0 | 0 | 0 | 0 | 0 | 0 | 0 | 0 | 0 | 0 | 0 | 0 | 0% | 0% | 0% | 0%
40 | 18 | [12 empty] | 0 |  |  | 0 |  | 18 | 40 | 0 |  | 0 | 0 | 0 | 0 | 0 | 0 | 0 | 0 | 0 |  | 0 | 0 | 0 | 0 | 0 | 0 | 0 |  | 0 | 0 | 0 | FALSE | 0 | 0 | 0 | 0% | 0 | 0 | 0 | 0 | 0 | 0 | 0 | 0 | 0 | 0 | 0 | 0 | 0% | 0% | 0% | 0%
40 | 19 | [12 empty] | 0 |  |  | 0 |  | 19 | 40 | 0 |  | 0 | 0 | 0 | 0 | 0 | 0 | 0 | 0 | 0 |  | 0 | 0 | 0 | 0 | 0 | 0 | 0 |  | 0 | 0 | 0 | FALSE | 0 | 0 | 0 | 0% | 0 | 0 | 0 | 0 | 0 | 0 | 0 | 0 | 0 | 0 | 0 | 0 | 0% | 0% | 0% | 0%
40 | 20 | [12 empty] | 0 |  |  | 0 |  | 20 | 40 | 0 |  | 0 | 0 | 0 | 0 | 0 | 0 | 0 | 0 | 0 |  | 0 | 0 | 0 | 0 | 0 | 0 | 0 |  | 0 | 0 | 0 | FALSE | 0 | 0 | 0 | 0% | 0 | 0 | 0 | 0 | 0 | 0 | 0 | 0 | 0 | 0 | 0 | 0 | 0% | 0% | 0% | 0%
40 | 21 | [12 empty] | 0 |  |  | 0 |  | 21 | 40 | 0 |  | 0 | 0 | 0 | 0 | 0 | 0 | 0 | 0 | 0 |  | 0 | 0 | 0 | 0 | 0 | 0 | 0 |  | 0 | 0 | 0 | FALSE | 0 | 0 | 0 | 0% | 0 | 0 | 0 | 0 | 0 | 0 | 0 | 0 | 0 | 0 | 0 | 0 | 0% | 0% | 0% | 0%
40 | 22 | [12 empty] | 0 |  |  | 0 |  | 22 | 40 | 0 |  | 0 | 0 | 0 | 0 | 0 | 0 | 0 | 0 | 0 |  | 0 | 0 | 0 | 0 | 0 | 0 | 0 |  | 0 | 0 | 0 | FALSE | 0 | 0 | 0 | 0% | 0 | 0 | 0 | 0 | 0 | 0 | 0 | 0 | 0 | 0 | 0 | 0 | 0% | 0% | 0% | 0%
40 | 23 | [12 empty] | 0 |  |  | 0 |  | 23 | 40 | 0 |  | 0 | 0 | 0 | 0 | 0 | 0 | 0 | 0 | 0 |  | 0 | 0 | 0 | 0 | 0 | 0 | 0 |  | 0 | 0 | 0 | FALSE | 0 | 0 | 0 | 0% | 0 | 0 | 0 | 0 | 0 | 0 | 0 | 0 | 0 | 0 | 0 | 0 | 0% | 0% | 0% | 0%
40 | 24 | [12 empty] | 0 |  |  | 0 |  | 24 | 40 | 0 |  | 0 | 0 | 0 | 0 | 0 | 0 | 0 | 0 | 0 |  | 0 | 0 | 0 | 0 | 0 | 0 | 0 |  | 0 | 0 | 0 | FALSE | 0 | 0 | 0 | 0% | 0 | 0 | 0 | 0 | 0 | 0 | 0 | 0 | 0 | 0 | 0 | 0 | 0% | 0% | 0% | 0%
40 | 25 | [12 empty] | 0 |  |  | 0 |  | 25 | 40 | 0 |  | 0 | 0 | 0 | 0 | 0 | 0 | 0 | 0 | 0 |  | 0 | 0 | 0 | 0 | 0 | 0 | 0 |  | 0 | 0 | 0 | FALSE | 0 | 0 | 0 | 0% | 0 | 0 | 0 | 0 | 0 | 0 | 0 | 0 | 0 | 0 | 0 | 0 | 0% | 0% | 0% | 0%
40 | 26 | [12 empty] | 0 |  |  | 0 |  | 26 | 40 | 0 |  | 0 | 0 | 0 | 0 | 0 | 0 | 0 | 0 | 0 |  | 0 | 0 | 0 | 0 | 0 | 0 | 0 |  | 0 | 0 | 0 | FALSE | 0 | 0 | 0 | 0% | 0 | 0 | 0 | 0 | 0 | 0 | 0 | 0 | 0 | 0 | 0 | 0 | 0% | 0% | 0% | 0%
40 | 27 | [12 empty] | 0 |  |  | 0 |  | 27 | 40 | 0 |  | 0 | 0 | 0 | 0 | 0 | 0 | 0 | 0 | 0 |  | 0 | 0 | 0 | 0 | 0 | 0 | 0 |  | 0 | 0 | 0 | FALSE | 0 | 0 | 0 | 0% | 0 | 0 | 0 | 0 | 0 | 0 | 0 | 0 | 0 | 0 | 0 | 0 | 0% | 0% | 0% | 0%
40 | 28 | [12 empty] | 0 |  |  | 0 |  | 28 | 40 | 0 |  | 0 | 0 | 0 | 0 | 0 | 0 | 0 | 0 | 0 |  | 0 | 0 | 0 | 0 | 0 | 0 | 0 |  | 0 | 0 | 0 | FALSE | 0 | 0 | 0 | 0% | 0 | 0 | 0 | 0 | 0 | 0 | 0 | 0 | 0 | 0 | 0 | 0 | 0% | 0% | 0% | 0%
40 | 29 | [12 empty] | 0 |  |  | 0 |  | 29 | 40 | 0 |  | 0 | 0 | 0 | 0 | 0 | 0 | 0 | 0 | 0 |  | 0 | 0 | 0 | 0 | 0 | 0 | 0 |  | 0 | 0 | 0 | FALSE | 0 | 0 | 0 | 0% | 0 | 0 | 0 | 0 | 0 | 0 | 0 | 0 | 0 | 0 | 0 | 0 | 0% | 0% | 0% | 0%
40 | 30 | [12 empty] | 0 |  |  | 0 |  | 30 | 40 | 0 |  | 0 | 0 | 0 | 0 | 0 | 0 | 0 | 0 | 0 |  | 0 | 0 | 0 | 0 | 0 | 0 | 0 |  | 0 | 0 | 0 | FALSE | 0 | 0 | 0 | 0% | 0 | 0 | 0 | 0 | 0 | 0 | 0 | 0 | 0 | 0 | 0 | 0 | 0% | 0% | 0% | 0%
40 | 31 | [12 empty] | 0 |  |  | 0 |  | 31 | 40 | 0 |  | 0 | 0 | 0 | 0 | 0 | 0 | 0 | 0 | 0 |  | 0 | 0 | 0 | 0 | 0 | 0 | 0 |  | 0 | 0 | 0 | FALSE | 0 | 0 | 0 | 0% | 0 | 0 | 0 | 0 | 0 | 0 | 0 | 0 | 0 | 0 | 0 | 0 | 0% | 0% | 0% | 0%
40 | 32 | [12 empty] | 0 |  |  | 0 |  | 32 | 40 | 0 |  | 0 | 0 | 0 | 0 | 0 | 0 | 0 | 0 | 0 |  | 0 | 0 | 0 | 0 | 0 | 0 | 0 |  | 0 | 0 | 0 | FALSE | 0 | 0 | 0 | 0% | 0 | 0 | 0 | 0 | 0 | 0 | 0 | 0 | 0 | 0 | 0 | 0 | 0% | 0% | 0% | 0%
40 | 33 | [12 empty] | 0 |  |  | 0 |  | 33 | 40 | 0 |  | 0 | 0 | 0 | 0 | 0 | 0 | 0 | 0 | 0 |  | 0 | 0 | 0 | 0 | 0 | 0 | 0 |  | 0 | 0 | 0 | FALSE | 0 | 0 | 0 | 0% | 0 | 0 | 0 | 0 | 0 | 0 | 0 | 0 | 0 | 0 | 0 | 0 | 0% | 0% | 0% | 0%
40 | 34 | [12 empty] | 0 |  |  | 0 |  | 34 | 40 | 0 |  | 0 | 0 | 0 | 0 | 0 | 0 | 0 | 0 | 0 |  | 0 | 0 | 0 | 0 | 0 | 0 | 0 |  | 0 | 0 | 0 | FALSE | 0 | 0 | 0 | 0% | 0 | 0 | 0 | 0 | 0 | 0 | 0 | 0 | 0 | 0 | 0 | 0 | 0% | 0% | 0% | 0%
40 | 35 | [12 empty] | 0 |  |  | 0 |  | 35 | 40 | 0 |  | 0 | 0 | 0 | 0 | 0 | 0 | 0 | 0 | 0 |  | 0 | 0 | 0 | 0 | 0 | 0 | 0 |  | 0 | 0 | 0 | FALSE | 0 | 0 | 0 | 0% | 0 | 0 | 0 | 0 | 0 | 0 | 0 | 0 | 0 | 0 | 0 | 0 | 0% | 0% | 0% | 0%
40 | 36 | [12 empty] | 0 |  |  | 0 |  | 36 | 40 | 0 |  | 0 | 0 | 0 | 0 | 0 | 0 | 0 | 0 | 0 |  | 0 | 0 | 0 | 0 | 0 | 0 | 0 |  | 0 | 0 | 0 | FALSE | 0 | 0 | 0 | 0% | 0 | 0 | 0 | 0 | 0 | 0 | 0 | 0 | 0 | 0 | 0 | 0 | 0% | 0% | 0% | 0%
40 | 37 | [12 empty] | 0 |  |  | 0 |  | 37 | 40 | 0 |  | 0 | 0 | 0 | 0 | 0 | 0 | 0 | 0 | 0 |  | 0 | 0 | 0 | 0 | 0 | 0 | 0 |  | 0 | 0 | 0 | FALSE | 0 | 0 | 0 | 0% | 0 | 0 | 0 | 0 | 0 | 0 | 0 | 0 | 0 | 0 | 0 | 0 | 0% | 0% | 0% | 0%
40 | 38 | [12 empty] | 0 |  |  | 0 |  | 38 | 40 | 0 |  | 0 | 0 | 0 | 0 | 0 | 0 | 0 | 0 | 0 |  | 0 | 0 | 0 | 0 | 0 | 0 | 0 |  | 0 | 0 | 0 | FALSE | 0 | 0 | 0 | 0% | 0 | 0 | 0 | 0 | 0 | 0 | 0 | 0 | 0 | 0 | 0 | 0 | 0% | 0% | 0% | 0%
40 | 39 | [12 empty] | 0 |  |  | 0 |  | 39 | 40 | 0 |  | 0 | 0 | 0 | 0 | 0 | 0 | 0 | 0 | 0 |  | 0 | 0 | 0 | 0 | 0 | 0 | 0 |  | 0 | 0 | 0 | FALSE | 0 | 0 | 0 | 0% | 0 | 0 | 0 | 0 | 0 | 0 | 0 | 0 | 0 | 0 | 0 | 0 | 0% | 0% | 0% | 0%
40 | 40 | [12 empty] | 0 |  |  | 0 |  | 40 | 40 | 0 |  | 0 | 0 | 0 | 0 | 0 | 0 | 0 | 0 | 0 |  | 0 | 0 | 0 | 0 | 0 | 0 | 0 |  | 0 | 0 | 0 | FALSE | 0 | 0 | 0 | 0% | 0 | 0 | 0 | 0 | 0 | 0 | 0 | 0 | 0 | 0 | 0 | 0 | 0% | 0% | 0% | 0%
- | 41 | [12 empty] | 0 |  |  | 0 |  | 41 | - | 0 |  | 0 | 0 | 0 | 0 | 0 | 0 | 0 | 0 | 0 |  | 0 | 0 | 0 | 0 | 0 | 0 | 0 |  | 0 | 0 | 0 | FALSE | 0 | 0 | 0 | 0% | 0 | 0 | 0 | 0 | 0 | 0 | 0 | 0 | 0 | 0 | 0 | 0 | 0% | 0% | 0% | 0%
- | 42 | [12 empty] | 0 |  |  | 0 |  | 42 | - | 0 |  | 0 | 0 | 0 | 0 | 0 | 0 | 0 | 0 | 0 |  | 0 | 0 | 0 | 0 | 0 | 0 | 0 |  | 0 | 0 | 0 | FALSE | 0 | 0 | 0 | 0% | 0 | 0 | 0 | 0 | 0 | 0 | 0 | 0 | 0 | 0 | 0 | 0 | 0% | 0% | 0% | 0%
- | 43 | [12 empty] | 0 |  |  | 0 |  | 43 | - | 0 |  | 0 | 0 | 0 | 0 | 0 | 0 | 0 | 0 | 0 |  | 0 | 0 | 0 | 0 | 0 | 0 | 0 |  | 0 | 0 | 0 | FALSE | 0 | 0 | 0 | 0% | 0 | 0 | 0 | 0 | 0 | 0 | 0 | 0 | 0 | 0 | 0 | 0 | 0% | 0% | 0% | 0%
- | 44 | [12 empty] | 0 |  |  | 0 |  | 44 | - | 0 |  | 0 | 0 | 0 | 0 | 0 | 0 | 0 | 0 | 0 |  | 0 | 0 | 0 | 0 | 0 | 0 | 0 |  | 0 | 0 | 0 | FALSE | 0 | 0 | 0 | 0% | 0 | 0 | 0 | 0 | 0 | 0 | 0 | 0 | 0 | 0 | 0 | 0 | 0% | 0% | 0% | 0%
- | 45 | [12 empty] | 0 |  |  | 0 |  | 45 | - | 0 |  | 0 | 0 | 0 | 0 | 0 | 0 | 0 | 0 | 0 |  | 0 | 0 | 0 | 0 | 0 | 0 | 0 |  | 0 | 0 | 0 | FALSE | 0 | 0 | 0 | 0% | 0 | 0 | 0 | 0 | 0 | 0 | 0 | 0 | 0 | 0 | 0 | 0 | 0% | 0% | 0% | 0%
- | 46 | [12 empty] | 0 |  |  | 0 |  | 46 | - | 0 |  | 0 | 0 | 0 | 0 | 0 | 0 | 0 | 0 | 0 |  | 0 | 0 | 0 | 0 | 0 | 0 | 0 |  | 0 | 0 | 0 | FALSE | 0 | 0 | 0 | 0% | 0 | 0 | 0 | 0 | 0 | 0 | 0 | 0 | 0 | 0 | 0 | 0 | 0% | 0% | 0% | 0%
- | 47 | [12 empty] | 0 |  |  | 0 |  | 47 | - | 0 |  | 0 | 0 | 0 | 0 | 0 | 0 | 0 | 0 | 0 |  | 0 | 0 | 0 | 0 | 0 | 0 | 0 |  | 0 | 0 | 0 | FALSE | 0 | 0 | 0 | 0% | 0 | 0 | 0 | 0 | 0 | 0 | 0 | 0 | 0 | 0 | 0 | 0 | 0% | 0% | 0% | 0%
- | 48 | [12 empty] | 0 |  |  | 0 |  | 48 | - | 0 |  | 0 | 0 | 0 | 0 | 0 | 0 | 0 | 0 | 0 |  | 0 | 0 | 0 | 0 | 0 | 0 | 0 |  | 0 | 0 | 0 | FALSE | 0 | 0 | 0 | 0% | 0 | 0 | 0 | 0 | 0 | 0 | 0 | 0 | 0 | 0 | 0 | 0 | 0% | 0% | 0% | 0%
- | 49 | [12 empty] | 0 |  |  | 0 |  | 49 | - | 0 |  | 0 | 0 | 0 | 0 | 0 | 0 | 0 | 0 | 0 |  | 0 | 0 | 0 | 0 | 0 | 0 | 0 |  | 0 | 0 | 0 | FALSE | 0 | 0 | 0 | 0% | 0 | 0 | 0 | 0 | 0 | 0 | 0 | 0 | 0 | 0 | 0 | 0 | 0% | 0% | 0% | 0%
- | 50 | [12 empty] | 0 |  |  | 0 |  | 50 | - | 0 |  | 0 | 0 | 0 | 0 | 0 | 0 | 0 | 0 | 0 |  | 0 | 0 | 0 | 0 | 0 | 0 | 0 |  | 0 | 0 | 0 | FALSE | 0 | 0 | 0 | 0% | 0 | 0 | 0 | 0 | 0 | 0 | 0 | 0 | 0 | 0 | 0 | 0 | 0% | 0% | 0% | 0%
- | 51 | [12 empty] | 0 |  |  | 0 |  | 51 | - | 0 |  | 0 | 0 | 0 | 0 | 0 | 0 | 0 | 0 | 0 |  | 0 | 0 | 0 | 0 | 0 | 0 | 0 |  | 0 | 0 | 0 | FALSE | 0 | 0 | 0 | 0% | 0 | 0 | 0 | 0 | 0 | 0 | 0 | 0 | 0 | 0 | 0 | 0 | 0% | 0% | 0% | 0%
- | 52 | [12 empty] | 0 |  |  | 0 |  | 52 | - | 0 |  | 0 | 0 | 0 | 0 | 0 | 0 | 0 | 0 | 0 |  | 0 | 0 | 0 | 0 | 0 | 0 | 0 |  | 0 | 0 | 0 | FALSE | 0 | 0 | 0 | 0% | 0 | 0 | 0 | 0 | 0 | 0 | 0 | 0 | 0 | 0 | 0 | 0 | 0% | 0% | 0% | 0%
- | 53 | [12 empty] | 0 |  |  | 0 |  | 53 | - | 0 |  | 0 | 0 | 0 | 0 | 0 | 0 | 0 | 0 | 0 |  | 0 | 0 | 0 | 0 | 0 | 0 | 0 |  | 0 | 0 | 0 | FALSE | 0 | 0 | 0 | 0% | 0 | 0 | 0 | 0 | 0 | 0 | 0 | 0 | 0 | 0 | 0 | 0 | 0% | 0% | 0% | 0%
- | 54 | [12 empty] | 0 |  |  | 0 |  | 54 | - | 0 |  | 0 | 0 | 0 | 0 | 0 | 0 | 0 | 0 | 0 |  | 0 | 0 | 0 | 0 | 0 | 0 | 0 |  | 0 | 0 | 0 | FALSE | 0 | 0 | 0 | 0% | 0 | 0 | 0 | 0 | 0 | 0 | 0 | 0 | 0 | 0 | 0 | 0 | 0% | 0% | 0% | 0%
- | 55 | [12 empty] | 0 |  |  | 0 |  | 55 | - | 0 |  | 0 | 0 | 0 | 0 | 0 | 0 | 0 | 0 | 0 |  | 0 | 0 | 0 | 0 | 0 | 0 | 0 |  | 0 | 0 | 0 | FALSE | 0 | 0 | 0 | 0% | 0 | 0 | 0 | 0 | 0 | 0 | 0 | 0 | 0 | 0 | 0 | 0 | 0% | 0% | 0% | 0%
- | 56 | [12 empty] | 0 |  |  | 0 |  | 56 | - | 0 |  | 0 | 0 | 0 | 0 | 0 | 0 | 0 | 0 | 0 |  | 0 | 0 | 0 | 0 | 0 | 0 | 0 |  | 0 | 0 | 0 | FALSE | 0 | 0 | 0 | 0% | 0 | 0 | 0 | 0 | 0 | 0 | 0 | 0 | 0 | 0 | 0 | 0 | 0% | 0% | 0% | 0%
- | 57 | [12 empty] | 0 |  |  | 0 |  | 57 | - | 0 |  | 0 | 0 | 0 | 0 | 0 | 0 | 0 | 0 | 0 |  | 0 | 0 | 0 | 0 | 0 | 0 | 0 |  | 0 | 0 | 0 | FALSE | 0 | 0 | 0 | 0% | 0 | 0 | 0 | 0 | 0 | 0 | 0 | 0 | 0 | 0 | 0 | 0 | 0% | 0% | 0% | 0%
- | 58 | [12 empty] | 0 |  |  | 0 |  | 58 | - | 0 |  | 0 | 0 | 0 | 0 | 0 | 0 | 0 | 0 | 0 |  | 0 | 0 | 0 | 0 | 0 | 0 | 0 |  | 0 | 0 | 0 | FALSE | 0 | 0 | 0 | 0% | 0 | 0 | 0 | 0 | 0 | 0 | 0 | 0 | 0 | 0 | 0 | 0 | 0% | 0% | 0% | 0%
- | 59 | [12 empty] | 0 |  |  | 0 |  | 59 | - | 0 |  | 0 | 0 | 0 | 0 | 0 | 0 | 0 | 0 | 0 |  | 0 | 0 | 0 | 0 | 0 | 0 | 0 |  | 0 | 0 | 0 | FALSE | 0 | 0 | 0 | 0% | 0 | 0 | 0 | 0 | 0 | 0 | 0 | 0 | 0 | 0 | 0 | 0 | 0% | 0% | 0% | 0%
- | 60 | [12 empty] | 0 |  |  | 0 |  | 60 | - | 0 |  | 0 | 0 | 0 | 0 | 0 | 0 | 0 | 0 | 0 |  | 0 | 0 | 0 | 0 | 0 | 0 | 0 |  | 0 | 0 | 0 | FALSE | 0 | 0 | 0 | 0% | 0 | 0 | 0 | 0 | 0 | 0 | 0 | 0 | 0 | 0 | 0 | 0 | 0% | 0% | 0% | 0%
- | 61 | [12 empty] | 0 |  |  | 0 |  | 61 | - | 0 |  | 0 | 0 | 0 | 0 | 0 | 0 | 0 | 0 | 0 |  | 0 | 0 | 0 | 0 | 0 | 0 | 0 |  | 0 | 0 | 0 | FALSE | 0 | 0 | 0 | 0% | 0 | 0 | 0 | 0 | 0 | 0 | 0 | 0 | 0 | 0 | 0 | 0 | 0% | 0% | 0% | 0%
- | 62 | [12 empty] | 0 |  |  | 0 |  | 62 | - | 0 |  | 0 | 0 | 0 | 0 | 0 | 0 | 0 | 0 | 0 |  | 0 | 0 | 0 | 0 | 0 | 0 | 0 |  | 0 | 0 | 0 | FALSE | 0 | 0 | 0 | 0% | 0 | 0 | 0 | 0 | 0 | 0 | 0 | 0 | 0 | 0 | 0 | 0 | 0% | 0% | 0% | 0%
- | 63 | [12 empty] | 0 |  |  | 0 |  | 63 | - | 0 |  | 0 | 0 | 0 | 0 | 0 | 0 | 0 | 0 | 0 |  | 0 | 0 | 0 | 0 | 0 | 0 | 0 |  | 0 | 0 | 0 | FALSE | 0 | 0 | 0 | 0% | 0 | 0 | 0 | 0 | 0 | 0 | 0 | 0 | 0 | 0 | 0 | 0 | 0% | 0% | 0% | 0%
- | 64 | [12 empty] | 0 |  |  | 0 |  | 64 | - | 0 |  | 0 | 0 | 0 | 0 | 0 | 0 | 0 | 0 | 0 |  | 0 | 0 | 0 | 0 | 0 | 0 | 0 |  | 0 | 0 | 0 | FALSE | 0 | 0 | 0 | 0% | 0 | 0 | 0 | 0 | 0 | 0 | 0 | 0 | 0 | 0 | 0 | 0 | 0% | 0% | 0% | 0%
- | 65 | [12 empty] | 0 |  |  | 0 |  | 65 | - | 0 |  | 0 | 0 | 0 | 0 | 0 | 0 | 0 | 0 | 0 |  | 0 | 0 | 0 | 0 | 0 | 0 | 0 |  | 0 | 0 | 0 | FALSE | 0 | 0 | 0 | 0% | 0 | 0 | 0 | 0 | 0 | 0 | 0 | 0 | 0 | 0 | 0 | 0 | 0% | 0% | 0% | 0%
- | 66 | [12 empty] | 0 |  |  | 0 |  | 66 | - | 0 |  | 0 | 0 | 0 | 0 | 0 | 0 | 0 | 0 | 0 |  | 0 | 0 | 0 | 0 | 0 | 0 | 0 |  | 0 | 0 | 0 | FALSE | 0 | 0 | 0 | 0% | 0 | 0 | 0 | 0 | 0 | 0 | 0 | 0 | 0 | 0 | 0 | 0 | 0% | 0% | 0% | 0%
- | 67 | [12 empty] | 0 |  |  | 0 |  | 67 | - | 0 |  | 0 | 0 | 0 | 0 | 0 | 0 | 0 | 0 | 0 |  | 0 | 0 | 0 | 0 | 0 | 0 | 0 |  | 0 | 0 | 0 | FALSE | 0 | 0 | 0 | 0% | 0 | 0 | 0 | 0 | 0 | 0 | 0 | 0 | 0 | 0 | 0 | 0 | 0% | 0% | 0% | 0%
- | 68 | [12 empty] | 0 |  |  | 0 |  | 68 | - | 0 |  | 0 | 0 | 0 | 0 | 0 | 0 | 0 | 0 | 0 |  | 0 | 0 | 0 | 0 | 0 | 0 | 0 |  | 0 | 0 | 0 | FALSE | 0 | 0 | 0 | 0% | 0 | 0 | 0 | 0 | 0 | 0 | 0 | 0 | 0 | 0 | 0 | 0 | 0% | 0% | 0% | 0%
- | 69 | [12 empty] | 0 |  |  | 0 |  | 69 | - | 0 |  | 0 | 0 | 0 | 0 | 0 | 0 | 0 | 0 | 0 |  | 0 | 0 | 0 | 0 | 0 | 0 | 0 |  | 0 | 0 | 0 | FALSE | 0 | 0 | 0 | 0% | 0 | 0 | 0 | 0 | 0 | 0 | 0 | 0 | 0 | 0 | 0 | 0 | 0% | 0% | 0% | 0%
- | 70 | [12 empty] | 0 |  |  | 0 |  | 70 | - | 0 |  | 0 | 0 | 0 | 0 | 0 | 0 | 0 | 0 | 0 |  | 0 | 0 | 0 | 0 | 0 | 0 | 0 |  | 0 | 0 | 0 | FALSE | 0 | 0 | 0 | 0% | 0 | 0 | 0 | 0 | 0 | 0 | 0 | 0 | 0 | 0 | 0 | 0 | 0% | 0% | 0% | 0%
- | 71 | [12 empty] | 0 |  |  | 0 |  | 71 | - | 0 |  | 0 | 0 | 0 | 0 | 0 | 0 | 0 | 0 | 0 |  | 0 | 0 | 0 | 0 | 0 | 0 | 0 |  | 0 | 0 | 0 | FALSE | 0 | 0 | 0 | 0% | 0 | 0 | 0 | 0 | 0 | 0 | 0 | 0 | 0 | 0 | 0 | 0 | 0% | 0% | 0% | 0%
- | 72 | [12 empty] | 0 |  |  | 0 |  | 72 | - | 0 |  | 0 | 0 | 0 | 0 | 0 | 0 | 0 | 0 | 0 |  | 0 | 0 | 0 | 0 | 0 | 0 | 0 |  | 0 | 0 | 0 | FALSE | 0 | 0 | 0 | 0% | 0 | 0 | 0 | 0 | 0 | 0 | 0 | 0 | 0 | 0 | 0 | 0 | 0% | 0% | 0% | 0%
- | 73 | [12 empty] | 0 |  |  | 0 |  | 73 | - | 0 |  | 0 | 0 | 0 | 0 | 0 | 0 | 0 | 0 | 0 |  | 0 | 0 | 0 | 0 | 0 | 0 | 0 |  | 0 | 0 | 0 | FALSE | 0 | 0 | 0 | 0% | 0 | 0 | 0 | 0 | 0 | 0 | 0 | 0 | 0 | 0 | 0 | 0 | 0% | 0% | 0% | 0%
- | 74 | [12 empty] | 0 |  |  | 0 |  | 74 | - | 0 |  | 0 | 0 | 0 | 0 | 0 | 0 | 0 | 0 | 0 |  | 0 | 0 | 0 | 0 | 0 | 0 | 0 |  | 0 | 0 | 0 | FALSE | 0 | 0 | 0 | 0% | 0 | 0 | 0 | 0 | 0 | 0 | 0 | 0 | 0 | 0 | 0 | 0 | 0% | 0% | 0% | 0%
- | 75 | [12 empty] | 0 |  |  | 0 |  | 75 | - | 0 |  | 0 | 0 | 0 | 0 | 0 | 0 | 0 | 0 | 0 |  | 0 | 0 | 0 | 0 | 0 | 0 | 0 |  | 0 | 0 | 0 | FALSE | 0 | 0 | 0 | 0% | 0 | 0 | 0 | 0 | 0 | 0 | 0 | 0 | 0 | 0 | 0 | 0 | 0% | 0% | 0% | 0%
- | 76 | [12 empty] | 0 |  |  | 0 |  | 76 | - | 0 |  | 0 | 0 | 0 | 0 | 0 | 0 | 0 | 0 | 0 |  | 0 | 0 | 0 | 0 | 0 | 0 | 0 |  | 0 | 0 | 0 | FALSE | 0 | 0 | 0 | 0% | 0 | 0 | 0 | 0 | 0 | 0 | 0 | 0 | 0 | 0 | 0 | 0 | 0% | 0% | 0% | 0%
- | 77 | [12 empty] | 0 |  |  | 0 |  | 77 | - | 0 |  | 0 | 0 | 0 | 0 | 0 | 0 | 0 | 0 | 0 |  | 0 | 0 | 0 | 0 | 0 | 0 | 0 |  | 0 | 0 | 0 | FALSE | 0 | 0 | 0 | 0% | 0 | 0 | 0 | 0 | 0 | 0 | 0 | 0 | 0 | 0 | 0 | 0 | 0% | 0% | 0% | 0%
- | 78 | [12 empty] | 0 |  |  | 0 |  | 78 | - | 0 |  | 0 | 0 | 0 | 0 | 0 | 0 | 0 | 0 | 0 |  | 0 | 0 | 0 | 0 | 0 | 0 | 0 |  | 0 | 0 | 0 | FALSE | 0 | 0 | 0 | 0% | 0 | 0 | 0 | 0 | 0 | 0 | 0 | 0 | 0 | 0 | 0 | 0 | 0% | 0% | 0% | 0%
- | 79 | [12 empty] | 0 |  |  | 0 |  | 79 | - | 0 |  | 0 | 0 | 0 | 0 | 0 | 0 | 0 | 0 | 0 |  | 0 | 0 | 0 | 0 | 0 | 0 | 0 |  | 0 | 0 | 0 | FALSE | 0 | 0 | 0 | 0% | 0 | 0 | 0 | 0 | 0 | 0 | 0 | 0 | 0 | 0 | 0 | 0 | 0% | 0% | 0% | 0%
- | 80 | [12 empty] | 0 |  |  | 0 |  | 80 | - | 0 |  | 0 | 0 | 0 | 0 | 0 | 0 | 0 | 0 | 0 |  | 0 | 0 | 0 | 0 | 0 | 0 | 0 |  | 0 | 0 | 0 | FALSE | 0 | 0 | 0 | 0% | 0 | 0 | 0 | 0 | 0 | 0 | 0 | 0 | 0 | 0 | 0 | 0 | 0% | 0% | 0% | 0%
IMPORTANT NOTICE AND DISCLAIMER IN RESPECT OF THE GLAZING CALCULATOR | [22 empty] | Keep row below glazing elements table blank to ensure intended operation of autofilter for rows
The Glazing Calculator has been developed by the ABCB to assist in developing a better understanding of glazing energy efficiency parameters. While the ABCB believes that the Glazing Calculator, if used correctly, will produce accurate results, it is provided "as is" and without any representation or warranty of any kind, including that it is fit for any purpose or of merchantable quality, or functions as intended or at all. Your use of the Glazing Calculator is entirely at your own risk and the ABCB accepts no liability of any kind.
Copyright © 2013 – Australian Government, State and Territory Governments of Australia. All Rights Reserved
|  |  | Glazing schedule inactive | TRUE | [6 empty] | 1 | 0 |  |  | 1
|  |  |  | NoGlazing | [6 empty] | UpperInputsAlerts | UpperInputsIssues |  |  | UpperInputsFlagged
Zone and Building inputs |  |  |  | status |  | alert /issue
|  |  | no Glazing / no Building | TRUE |  | 1. Enter a description of the building and the part(s) of it covered by this assessment. |  |  |  |  | 88
|  |  | Glazing / no Building | FALSE | [7 empty] | 0
|  |  | no Glazing / Building / no Zone | FALSE | [6 empty] | 0
|  |  | Glazing / no Zone | FALSE | [7 empty] | 0
NoZoneTableActive
|  |  | no Glazing / prior / no Storey | FALSE | [6 empty] | 0
|  |  | Glazing / no Storey | FALSE | [7 empty] | 0
|  |  | first 3 inputs complete | FALSE | First3Inputs |  | Checks only for presence of Building, Zone and Storey inputs. Does not evaluate whether glazing schedule is active.
Floor and Air inputs |  |  |  | Type A
|  |  | no Glazing / prior / no Floor | FALSE | EmptyA | [5 empty] | 0
|  |  | Glazing / no Floor | FALSE | [7 empty] | 0
|  |  | no Glazing / prior / Concession blank | FALSE | [6 empty] | 0
|  |  | no Glazing / prior / no Air | FALSE | VentPending | [5 empty] | 0
|  |  | Glazing / no Air | FALSE | OrphanVent | [6 empty] | 0
|  |  | Floor A / Air | FALSE | ActiveA
|  |  | Floor B / Air | FALSE | ActiveB
|  |  | Wall concession n/a for Zone | FALSE | [7 empty] | 0
|  |  | Glazing / prior / Concession blank | FALSE | [7 empty] | 0
|  |  | upper inputs all present / Table inactive | FALSE | TopInputsOK |  | Checks presence of upper inputs, validity of Wall concession and whether glazing schedule is active.
Sectors available |  |  |  | 1 | 2 | 3 | 4 | 5 | 6 | 7 | 8
|  |  | Drop down list (if UpperInputsAlerts =0) | [8 empty] | OrientationsA (Dynamic range for Sectors selection)
Glazing elements table display
|  |  | rows available in form | 1: 80; 2: RowsAvailable
|  |  | rows currently displayed | 1: 40; 2: RowsDisplayed
|  |  | active rows displayed | 1: 0; 2: ActiveDisplayed
|  |  | active rows NOT displayed | 1: 0; 2: ActiveHidden
|  |  | valid Exposure factor types | 1: Es; 2: Ew; 3: Ew / Es; 4: ValidExposures (Dynamic range for Exposure Factors display)
Glazing elements inputs |  |  |  | 1: Type A
|  |  | count of Sectors in schedule | 1: 0; 2: SectorsInA
|  |  | Sectors / no Floor / no Air | 1: FALSE
|  |  | Sectors / no Floor / Air | 1: FALSE
|  |  | Sectors / Floor / no Air | 1: FALSE
Valid options for wall concession inputs
Dynamic range below to limit list to options available in zone
|  | 0 | Count of Options available in Zone
|  | 0 | No wall insulation concession used | 4: NoWallConcession
1
2
|  |  |  | string | zone | Cu | Cshgc | essential
No wall insulation concession used
|  |  |  | Table 3.12.1.3b Climate zone 1 Option (a)(ii) | 1 |  | 20% | high mass walls AND CSOG OR internal masonry (both on lowest storey)
|  |  |  | Table 3.12.1.3b Climate zone 2 Option (a)(ii) | 2 |  | 20% | high mass walls AND CSOG OR internal masonry (both on lowest storey)
|  |  |  | Table 3.12.1.3b Climate zone 3 Option (a)(ii) | 3 |  | 20% | high mass walls AND CSOG OR internal masonry (both on lowest storey)
|  |  |  | Table 3.12.1.3b Climate zone 4 Option (a)(i) | 4 | 15% |  | high mass walls AND R0.5 AND CSOG OR internal masonry (both on lowest storey)
|  |  |  | Table 3.12.1.3b Climate zone 4 Option (b) | 4 | 20% |  | high mass walls
|  |  |  | Table 3.12.1.3b Climate zone 5 Option (a)(ii) | 5 |  | 15% | high mass walls AND R0.5 AND CSOG OR internal masonry (both on lowest storey)
|  |  |  | Table 3.12.1.3b Climate zone 5 Option (b)(ii) | 5 |  | 15% | high mass walls AND CSOG AND internal masonry (both on lowest storey)
|  |  |  | Table 3.12.1.3b Climate zone 6 Option (a)(i) | 6 | 15% |  | high mass walls AND R0.5 AND CSOG OR internal masonry (both on lowest storey)
|  |  |  | Table 3.12.1.3b Climate zone 6 Option (b) | 6 | 20% |  | high mass walls
|  |  |  | Table 3.12.1.3b Climate zone 7 Option (a)(i) | 7 | 15% |  | high mass walls AND R1.0
|  |  |  | Table 3.12.1.3b Climate zone 7 Option (b)(i) | 7 | 20% |  | high mass walls AND R0.5
Note on B28: Storey : Each storey must be assessed on a separate calculator form.
Note on B30: BCA reference: Notes to Table 3.12.2.1 explain when 'Standard' and 'High' Air Movement levels apply and permit interpolation for values in between. Tip: For interpolation, calculate the multiple of the Standard requirement actually achieved and enter just the number (more than 1 but less than 2). A 'x Std' label will be added automatically. Press Enter or Tab to leave the cell.
Note on B35: Tip: The arrow below controls the number of rows displayed in the table. First set the number of rows preferred above the table. Then click the arrow and select the single number set from the drop down list.
Note on C36: Tip: Glazing element identification. Numbers 1 to 80 are shown by default but any identifying code can be used if preferred. (Longer descriptions can be used in next column.)
Note on D36: Tip: This column can be used for (short) descriptions such as location or window type.
Note on E156: Bruce Lightfoot: 'Glazing' means at least one glazing element has a sector assigned.
Note on E158: Bruce Lightfoot: "prior" refers to preceding inputs (in cursor order)
Note on E159: Bruce Lightfoot: SOU changed to Storey 9.6.09
Note on F32: Tip: Type the number of rows preferred (max 80) and press Enter or Tab to leave the cell. Follow the instruction that pops up beside this cell.
Note on F36: BCA reference: Figure 3.12.2.1 Tip: Use the initials of the orientation sectors shown in Figure 3.12.2.1 (N, NE, E, etc). A drop down list will be available when inputs above this table are complete.
Note on G36: Tip: Rectangular glazing elements can be described by Height and Width or simply by Area. If Height and Width are used, do not enter a value for Area. Non-rectangular elements must be described by Area and the Height must be given if a shading projection is used. In all cases, include the area of frames.
Note on H154: Bruce Lightfoot: Leading spaces to control alignment and coverage of input box title
Note on H155: Bruce Lightfoot: Leading space added to text box message 9.6.09
Note on H156: Bruce Lightfoot: Leading spaces added to text box contents 9.6.09 to control alignment
Note on H159: Bruce Lightfoot: Leading spaces added to location error message over normal title when text box is in cell to left.
Note on H172: Bruce Lightfoot: Additional condition needed here (in contrast to cells above) due to multiple uses of TopInputsOK. Alert message changed 9.6.09 to suit restricted width in title row.
Note on H181: Bruce Lightfoot: This formula formerly supplied an error alert to a text box that is no longer used. Error is now flagged by data validation constraints.
Note on I35: Tip: The Calculator compares Height x Width (even if they are blank) with any Area given and uses the larger value in calculations. Any Width or Area value NOT used will be shown in grey italics and the value in the 'Area used' column will be in orange bold font to show that there are conflicting inputs.
Note on I36: Tip: Glazing elements that share the same glass and frame type, face the same orientation sector and have the same shading P/H value can be combined into a single notional element whose Area can be recorded here. The Area of individual glazing elements can also be recorded here instead of listing Height and Width separately. This is essential for non-rectangular shapes.
Note on J36: Tip: U-Value data in NFRC 100-2001 format is based on the US National Fenestration Rating Council's NFRC 100-2001 Winter conditions. Glazing systems that are simulated or physically tested, in accordance with NFRC or Australian Fenestration Rating Council (AFRC) procedures and protocols, are acceptable sources of such Total System U-Values.
Note on K36: Tip: SHGC data in NFRC 100-2001 format is based on the US National Fenestration Rating Council's NFRC 100-2001 Summer conditions. Glazing systems that are simulated or physically tested, in accordance with NFRC or Australian Fenestration Rating Council (AFRC) procedures and protocols, are acceptable sources of such Total System SHGCs.
Note on L36: BCA reference: Figure 3.12.2.2 Tip: P is the horizontal distance from the glass face to the shadow casting edge of the projection. If shading is provided by a shading device in accordance with 3.12.2.2(b), enter device. Blue italics indicate either that an H value issue is present or that the P value shown has been discounted when calculating P/H. (See Tip for H.)
Note on M36: BCA reference: Figure 3.12.2.2 Tip: H is the vertical distance from the base of the glazing to the shadow casting edge of the projection. When the edge is more than 0.5m above the head of the glazing, the Calculator will use half of the value of P shown at left.
Note on M150: Bruce Lightfoot: This count refers to the lengths of alert strings calculated below.
Note on N36: Tip: Red italics indicate that the value of P has been halved because H exceeds the glazing element height by more than 0.5m. Orange bold font indicates that either the P/H value exceeds the limit of the exposure factor table or shading is provided by a shading device (which must be in accordance with 3.12.2.2(b)). Maximum shading credit is given in both cases.
Note on N150: Bruce Lightfoot: This count refers to the lengths of alert strings calculated below.
Note on P36: Tip: This is the area used in calculations. It is either the Height multiplied by the Width (when both are given) or any figure from the Area column - whichever is the larger.
Note on Q36: Tip: "winter access" refers to the sum of Area1 x SHGC1 x EW1 etc for all glazing elements listed.
Note on Q150: Bruce Lightfoot: Sum of Alerts and Issues
Note on R36: Tip: 'Element share' refers to the first percentage figure. It is the percentage contribution that the individual glazing element makes to the aggregate conductance outcome for its floor type. The figure will be 100% when there is only one glazing element for that floor type. '% of allowance used' refers to the second percentage figure. It is the portion of the conductance allowance consumed by all glazing elements for the floor type. This value will be greater than 100% when the aggregate conductance of the elements exceeds the conductance allowance.
Note on S29: BCA reference: Cu x Area for zone 1 only. Cu only for zones 2-8.
Note on T36: Tip: 'Element share' refers to the first percentage figure. It is the percentage contribution that the individual glazing element makes to the aggregate solar heat gain outcome for its floor type. The figure will be 100% when there is only one glazing element for that floor type. '% of allowance used' refers to the second percentage figure. It is the portion of the solar heat gain allowance consumed by all glazing elements for the floor type. This value will be greater than 100% when the aggregate solar heat gain of the elements exceeds the solar heat gain allowance.
Note on X32: Bruce Lightfoot: Font size in this cell sets height of this row for calculator form.
Note on Y34: Bruce Lightfoot: Row height controlled by unseen font in this cell to ensure sufficient height for text box over table titles (without obscuring borders).
Note on Z36: Bruce Lightfoot: Values in this column are 1 or 0 only. 1 appears when the row is 'active' and allows counting of 'active' rows presently displayed.
Note on AB26: Bruce Lightfoot: Modified formula assumes that Cu does not vary with Air Movement level and reads only from the Standard Air Movement zone of the named range. (Formerly used second zone when Air Movement = H.)
Note on AB28: Bruce Lightfoot: Reviewed and considered suitable for retention.
Note on AB36: Bruce Lightfoot: Counts all entries to the right of the ID column in each row.
Note on AC27: Bruce Lightfoot: This formula and its Type B companion may be redundant.
Note on AC28: Bruce Lightfoot: Reviewed and considered suitable for retention.
Note on AC32: Bruce Lightfoot: Rounded to 1 decimal place to match decimals displayed on Calculator form (21.7.09)
Note on AC36: Bruce Lightfoot: A row becomes 'active' once a valid orientation sector has been entered. This indicates only that the row is ready to accept the additional inputs needed for calculations.
Note on AD26: Bruce Lightfoot: Modified formula assumes that Cu does not vary with Air Movement level and reads only from the Standard Air Movement zone of the named range. (Formerly used second zone when Air Movement = H.)
Note on AD27: Bruce Lightfoot: Formulae deleted after changing references in former dependent (below) to refer to equivalent for Type A.
Note on AD36: Bruce Lightfoot: "data" refers only to the inputs to the right of the Orientation column.
Note on AE27: Bruce Lightfoot: Formulae deleted after changing references in former dependent (below) to refer to equivalent for Type A.
Note on AE36: Bruce Lightfoot: Long label (not wrapped) is for use in input alerts.
Note on AF36: Bruce Lightfoot: Conditional formatting limitations in pre 2007 versions prevent this condition being shown by colour.
Note on AH36: Bruce Lightfoot: Long label (not wrapped) is for use in input alerts.
Note on AI35: Bruce Lightfoot: No count since column below is for conditional formatting only.
Note on AI36: Bruce Lightfoot: Can evaluate to TRUE only when a width figure has been given.
Note on AJ36: Bruce Lightfoot: Evaluation is suppressed until Size details have been provided.
Note on AK36: Bruce Lightfoot: Separator shown in this heading will be used when both U-Value and SHGC are needed.
Note on AL34: Bruce Lightfoot: Tests can return TRUE only when a valid element size has been given.
Note on AO34: Bruce Lightfoot: Tests can return TRUE only when a valid element size has been given.
Note on AR26: Bruce Lightfoot: Array formula (for compatibility with Excel 2003) counts upper level input issues and inactive rows in the glazing elements table with flagged issues (but not alerts).
Note on AR29: Bruce Lightfoot: Tests whether flagged issues occur only in the last active row (typically during data input). If TRUE, message above calculated outcomes is hidden.
Note on AR36: Bruce Lightfoot: Note that some issues are not flagged until preceding issues have been cleared. This total does not necessarily include all issues present at any one time.
Note on AS36: Bruce Lightfoot: "Advice" label will be used when the next row of the table has no data anywhere in the row.
Note on AT36: Bruce Lightfoot: Test can return TRUE only when a glazing height (h) has been given.
Note on AW37: Bruce Lightfoot: Formula tests for completion of inputs before allowing display of compliance failures.
Note on BC36: Bruce Lightfoot: Font set to 8 point since this column may include FALSE.
Note on BD36: Bruce Lightfoot: 10.00 appears for active elements when Zone is zero to avoid lookup failures and downstream effects.
Note on BG36: Bruce Lightfoot: Interpolated E value. (Labelled "actual" to suit column width.) 10.00 will appear when Zone is zero.
Note on BI36: Bruce Lightfoot: 10.00 appears for active elements when Zone is zero to avoid lookup failures and downstream effects.
Note on BL36: Bruce Lightfoot: Interpolated E value. (Labelled "actual" to suit column width.) 10.00 will appear when Zone is zero.
Note on BM35: Bruce Lightfoot: The conductance allowances for zones 2-8 are calculated by multiplying this result (only) by the nominated Cu value. For zone 1, this value is set to 1 and the allowance is the product of Cu and the Floor area.
Note on BM36: Bruce Lightfoot: These results are referred to "Access" and their sum is multiplied with Cu (for zones 2-8).
Note on BO26: Bruce Lightfoot: Set to zero if ConductanceAccess is zero to avoid Divide by Zero errors. Result is not displayed.
Note on BO36: Bruce Lightfoot: These values accumulate to form the numerator of the fraction in the left hand side of the Conductance equation. The denominator is transferred to the right hand side by using it to multiply Cu and create the Conductance allowance.
Note on BQ36: Bruce Lightfoot: Formulae adjusted to refer to combined result 18.10.09.
Note on BU36: Bruce Lightfoot: "Label" is the string that appears in the "% share of % of allowance" column.
Note on BX35: Tip: The Calculator compares height x width (even if they are blank) with any area given and uses the larger value in calculations. Any width or area value NOT used will be shown in grey italics and the value in the "area used" column will be in red bold font to show that there are conflicting inputs.
Note on BY35: Tip: The Calculator compares height x width (even if they are blank) with any area given and uses the larger value in calculations. Any width or area value NOT used will be shown in grey italics and the value in the "area used" column will be in red bold font to show that there are conflicting inputs.
Note on BZ35: Tip: The Calculator compares height x width (even if they are blank) with any area given and uses the larger value in calculations. Any width or area value NOT used will be shown in grey italics and the value in the "area used" column will be in red bold font to show that there are conflicting inputs.
BCA VOLUME TWO GLAZING CALCULATOR (first issued with BCA 2013)
HELP
(only)

## Worksheet
Users' worksheet:
This worksheet has been added at the request of industry for recording notes and making calculations (where desired).
To maintain the integrity of the Calculator, this sheet is protected causing some unavoidable restrictions on the functions available.
All cells below row 8 are accessible for user input, editing and formatting, subject to the limitations due to protection.
Use of this worksheet is optional and responsibility for its contents and consequences remains entirely with the user.
COMPLIANCE REPORT | [9 empty] | BCA / Protocol v: / Report v:18 May 2015 | GLAZING & AIR MOVEMENT DATASHEET | [12 empty] | BCA / Protocol v: / Report v:18 May 2015 | ROOF DATASHEET | [12 empty] | BCA / Protocol v: / Report v:18 May 2015 | ROOF LIGHT DATASHEET | [8 empty] | BCA / Protocol v: / Report v:18 May 2015 | EXTERNAL WALL DATASHEET | [9 empty] | BCA / Protocol v: / Report v:18 May 2015 | FLOOR DATASHEET | [10 empty] | BCA / Protocol v: / Report v:18 May 2015 | ARTIFICIAL LIGHTING DATASHEET | [5 empty] | BCA / Protocol v: / Report v:18 May 2015 |  | Word and BC menu list | Air movement | [11 empty] | Air movement |  |  |  | Air movement | [11 empty] | Air movement |  |  |  | Roof | Roof | 1 | 2 | 3 | 4 | 5 | 6 | 7 | 8 | 9 | Roof | [11 empty] | Roof | [9 empty] | Ceiling insulation penetrations | [14 empty] | Roof lights | [6 empty] | Roof lights | [6 empty] | External wall | External wall | External wall | 1 | 2 | 3 | 4 | 5 | 6 | 7 | 8 | 9 | External wall | [11 empty] | External wall | [11 empty] | Floor | [5 empty] | Floor | [10 empty] | Floor | [12 empty] | Artificial lighting |  |  | Artificial lighting | External glazing |  |  |  | External glazing | [9 empty] | Compliance report text
WA Alterations & Additions Protocol for Energy Efficiency (Protocol) | [10 empty] | Climate zone: Data |  |  | Building site: Data | [8 empty] | Storey assessed: |  | Climate zone: Data |  |  | Building site: Data | [10 empty] | Climate zone: Data |  | Building site: Data | [7 empty] | Climate zone: Data |  |  | Building site: Data | [7 empty] | Climate zone: Data |  | Building site: Data | [9 empty] | Climate zone: Data |  | Building site: Data
The Protocol is an Alternative Solution that describes a Building Solution that satisfies Performance Requirements P2.6.1 Building and P2.6.2 Services, when building work is undertaken on an existing Class 1 or Class 10 building. A Building Solution satisfies the Protocol when it complies with BCA Part 3.12 Energy Efficiency, except where the Protocol provides an alternative and the building work satisfies that alternative. | [10 empty] | For Protocol B2.1.1 and B2.1.2 this DATASHEET reports glazing that is nominated as existing to allow for verification of performance values, and calculated air movement values, used on the GLAZING CALCULATOR report. | [13 empty] | For BCA 3.12.2 this DATASHEET reports the required Total R-Value for added roof. | [13 empty] | For Protocol B1.2 this DATASHEET reports minimum performance when roof light(s) are added or altered, and when the building work alters the way existing roof light compliance is achieved. | [9 empty] | For Protocol B1.3.1 this DATASHEET reports the Total R-Value Target when altering an existing external wall. | [10 empty] | For Protocol B1.4 this DATASHEET reports the Total R-Value Target when there are existing and added floor in the same space. | [11 empty] | For Protocol C1.1.1 this DATASHEET reports the maximum wattage for the Class 1 building, attached verandah or balcony or associated Class10a building when there is existing, altered and/or added artificial lighting in the aggregate space area. | [7 empty] | Note: External walls shaded as per Fig 3.12.1.2 | [12 empty] | Test calculation to verify frame deduction
[25 empty] | For Protocol B1.1.1 this DATASHEET reports the nominal Total R-Value for existing roof and the Total R-Value Target for altered roof. | [23 empty] | For Protocol B1.3.2 this DATASHEET reports the Total R-Value Target when there is existing, altered and/or added external wall in the same space. | [30 empty] | Existing | [12 empty] | Ventilation opening area | [21 empty] | 1: Grey shade is roof construction that has been separated from metal+tile to metal, metal or tile added, or vent/unvent added | [37 empty] | Roof light calculations | [6 empty] | Error checking | [42 empty] | BC_Floor_Type
[11 empty] | For Protocol B4.1 this DATASHEET reports air movement calculations for nominated habitable rooms. | [13 empty] | For Protocol B1.1.2 this DATASHEET reports the area weighted Total R-Value Target when there is existing, altered and/or added roof in the same space. | [39 empty] | For an area weighted value: if there is existing and added floor in the same space, nominate the space(s) and the m2 area of each floor type in the space. | [14 empty] | ● | [12 empty] | H x W x % | #VALUE! | [20 empty] | 1: Ref: V2 Table 2b; 8: R-Value removed | Area weighted calculation |  |  |  | Area |  |  |  | U*A | [35 empty] | Storey | [10 empty] | Masonry |  | Masonry |  |  |  | R-Value removed |  | Area weighted calculation |  |  |  | Area |  |  |  | U*A | [15 empty] | Suspended timber floor
The Protocol provides two compliance options. This Building Solution has been assessed using: | [24 empty] | For Protocol B1.1.3 this DATASHEET reports the maximum percentage of ceiling area uninsulated and any required increase in insulation R-Value when there are existing, altered and/or added penetrations in the aggregate space area. | [15 empty] | Storey that applies for the nominated space | [11 empty] | For an area weighted value: if there is existing, altered and/or added external wall in the same space, nominate the space(s) and the m2 area of each wall type in the space. | [26 empty] | Pass | [33 empty] | Menus differentiate between UP, DN and UP+DN climate zones | Outdoor air film | Roof cover | Roof air space | Ceiling lining | Indoor air film | Total R-Value | BCA check | Roof cover | Ceiling lining |  |  | Total R-Value | Total U-Value | 1 | 2 | 3 | 4 | 1 | 2 | 3 | 4 | [32 empty] | FALSE | [8 empty] | BEWARE: if values are changed, manual adjustment of correlation list below is also required | Outdoor air film | Wall cladding | Airspace | Wall lining | Indoor air film | Total R-Value | BCA check | Wall cladding | Wall lining |  |  | Total R-Value | Total U-Value | 1 | 2 | 3 | 4 | 1 | 2 | 3 | 4 | [12 empty] | Suspended concrete floor | [5 empty] | Area weighted calculation |  |  | Area |  |  |  | U*A | [12 empty] | Space
A. The HERS option of the Protocol | [9 empty] | Not applicable | [10 empty] | Habitable room(s) nominated as part of the building work for the storey | [47 empty] | Space description(s) | [5 empty] | Calculation method | Lamp power density |  |  |  | Fail | [12 empty] | less frame area | [19 empty] | BC_RoofAlter | BC_RoofConst | BC_RoofValues | [8 empty] | Existing 1 |  |  | 0 | 0 | 0 | 0 | 0 | 0 | 0 | 0 | 0 | [9 empty] | Space descriptions | [17 empty] | 3.12.1.1(a) percentage no more than | 5% | [12 empty] | BC_WallConst | BC_WallValues | [8 empty] | Existing 1 |  |  | 0 | 0 | 0 | 0 | 0 | 0 | 0 | 0 | 0 | [8 empty] | Space description | [10 empty] | Total R-Value | Total U-Value | 1 | 2 | 3 | 4 | 1 | 2 | 3 | 4 | [9 empty] | FALSE | FALSE | FALSE | FALSE
B. The EP option of the Protocol | [9 empty] | Applies | [10 empty] | Room description | [19 empty] | Habitable room or interconnecting space nominated as part of the building work | [15 empty] | Space description(s) | [22 empty] | Data | [12 empty] | H x 2 x F | 0 | [18 empty] | Tiled cover, P/board cathedral ceiling lining u/s rafter - Vented, Dn | Tiled cover, P/board cathedral ceiling lining u/s rafter - Ventilated, Dn: BCA Fig 3.12.1.1(a) | 0.04 | 0.02 | 0.19 | 0.06 | 0.16 | 0.47 | 0.47 | 0.25 | 0.41 |  | Altered 1A |  | 0 | 0 | 0 | 0 | 0 | 0 | 0 | 0 | 0 | [9 empty] | FALSE | FALSE | FALSE | FALSE | [14 empty] | 3.12.1.1(b) percentage no more than | 7.5% |  |  |  | FALSE | [8 empty] | Framed, Weatherboard external cladding, P/board internal lining: BCA Fig 3.12.1.3(a) | 0.04 | 0.09 | 0.17 | 0.06 | 0.12 | 0.48 | 0.48 | 0.3 | 0.35 |  | Altered 1A |  | 0 | 0 | 0 | 0 | 0 | 0 | 0 | 0 | 0 | [8 empty] | FALSE | FALSE | FALSE | FALSE | Table 3.12.1.5 | BC_Floor_Enclose |  |  |  |  | Existing 1 |  | 0 | 0 | 0 | 0 | 0 | 0 | 0 | 0 | 0
C. The Services option of the Protocol | [9 empty] | Applies | [7 empty] | Ventilation opening size | [11 empty] | For an area weighed value: if there is existing, altered and/or added roof in the same space, nominate the space(s) and the m2 area of each roof type in the space. | [49 empty] | Standard | [12 empty] | W x % x 2 x F | #VALUE! | [18 empty] | Tiled cover, P/board cathedral ceiling lining u/s rafter - Vented, Up | Tiled cover, P/board cathedral ceiling lining u/s rafter - Ventilated, Up: BCA Fig 3.12.1.1(a) | 0.04 | 0.02 | 0 | 0.06 | 0.11 | 0.23 | 0.23 | 0.06 | 0.17 |  | Altered 1B |  | 0 | 0 | 0 | 0 | 0 | 0 | 0 | 0 | 0 | [41 empty] | Framed, Fibre cement external cladding, P/board internal lining: BCA Fig 3.12.1.3(b) | 0.04 | 0.03 | 0.17 | 0.06 | 0.12 | 0.42 | 0.42 | 0.24 | 0.35 |  | Altered 1B |  | 0 | 0 | 0 | 0 | 0 | 0 | 0 | 0 | 0 | [12 empty] | Suspended timber floor | BC_Floor_TimberUp |  |  |  | Added for unenclosed option | Existing 2 |  | 0 | 0 | 0 | 0 | 0 | 0 | 0 | 0 | 0
[68 empty] | Existing added insul R-Value | Nominal Total R-Value |  |  | Class 1 building | [7 empty] | High | [13 empty] | #VALUE! | [18 empty] | Tiled cover, P/board cathedral ceiling lining u/s rafter - Unvent, Dn | Tiled cover, P/board cathedral ceiling lining u/s rafter - Unventilated, Dn: BCA Fig 3.12.1.1(a) | 0.04 | 0.02 | 0.22 | 0.06 | 0.16 | 0.5 | 0.5 | 0.28 | 0.44 | Existing 2 |  |  | 0 | 0 | 0 | 0 | 0 | 0 | 0 | 0 | 0 | [40 empty] | BC_WallAlt_WB | Brick veneer, Ext clay masonry, Int frame with p/board internal lining: BCA Fig 3.12.1.3(c) | 0.04 | 0.17 | 0.17 | 0.06 | 0.12 | 0.56 | 0.56 | 0.38 | 0.35 | Existing 2 |  |  | 0 | 0 | 0 | 0 | 0 | 0 | 0 | 0 | 0 | [12 empty] | BC_Floor_EncloseHt | Cavity masonry | 190mm concrete masonry | Single skin masonry | 9mm fibre-cement sheet | Not applicable | Added 3 |  | 0 | 0 | 0 | 0 | 0 | 0 | 0 | 0 | 0 | [5 empty] | Area weighted value must
For the nominated Protocol options, the scope of Energy Efficiency compliance that applies for the building work is nominated below: | [34 empty] | Space description(s) | [8 empty] | Floor area of the space (m2) | [11 empty] | Existing added insul R-Value | Nominal Total R-Value |  |  | Floor 1: Existing floor construction | [9 empty] | Area (m2) existing and added floor in the space |  |  |  |  | Aggregate area of all spaces |  | m2 |  |  | Non-compliant | [16 empty] | Room data missing check (outcomes reported are for ROW K-Y input data) | [15 empty] | Tiled cover, P/board cathedral ceiling lining u/s rafter - Unvent, Up | Tiled cover, P/board cathedral ceiling lining u/s rafter - Unventilated, Up: BCA Fig 3.12.1.1(a) | 0.04 | 0.02 | 0.15 | 0.06 | 0.11 | 0.38 | 0.38 | 0.21 | 0.32 |  | Altered 2A |  | 0 | 0 | 0 | 0 | 0 | 0 | 0 | 0 | 0 | [32 empty] | FALSE | [7 empty] | BC_WallAlt_FC | Cavity, Ext clay masonry, Int clay masonry with render or p/board lining: BCA Fig 3.12.1.3(e) | 0.04 | 0.17 | 0.17 | 0.19 | 0.12 | 0.69 | 0.69 | 0.38 | 0.48 |  | Altered 2A |  | 0 | 0 | 0 | 0 | 0 | 0 | 0 | 0 | 0 |  |  |  |  | Area weighted value must | [7 empty] | Enclosed - Not more than 0.6m | 1 | 0.93 | 0.88 | 0.77 | Data | Added 4 |  | 0 | 0 | 0 | 0 | 0 | 0 | 0 | 0 | 0 | Error checking |  |  |  |  | have at least one other | [7 empty] | Class 1 building |  | 0
BCA 3.12.1.1 Building fabric thermal insulation | [57 empty] | Area (m2) existing, altered and/or added ext wall in space |  | Floor type |  |  | Enclosure and height |  |  | Enclosing material | [13 empty] | Space | Air movement data entry error count | [14 empty] | Description | 1 | 1 | 1 | 1 | 1 | 1 | 1 | 1 | 1 | 1 | 1 | 1 | Table 3.12.4.1 Provision for air movement |  |  |  | Metal cover, P/board cathedral ceiling lining u/s rafter - Vented, Dn | Metal cover, P/board cathedral ceiling lining u/s rafter - Ventilated, Dn: BCA Fig 3.12.1.1(a) | 0.04 | 0 | 0.19 | 0.06 | 0.16 | 0.45 | 0.45 | 0.23 | 0.41 |  | Altered 2B |  | 0 | 0 | 0 | 0 | 0 | 0 | 0 | 0 | 0 | Error checking TRUE/FALSE | [39 empty] | BC_WallAlt_BV | R/b veneer, Clad ext frame, Int clay masonry with render or p/board lining: BCA Fig 3.12.1.3(f) | 0.04 | 0.03 | 0.17 | 0.19 | 0.12 | 0.55 | 0.55 | 0.24 | 0.48 |  | Altered 2B |  | 0 | 0 | 0 | 0 | 0 | 0 | 0 | 0 | 0 | Error checking TRUE/FALSE |  |  |  | have at least one other | [7 empty] | Enclosed - >0.6m and ≤1.2m | 0.86 | 0.81 | 0.76 | 0.65 | Data |  |  |  | Sub-total A |  |  |  | Sub-total U*A |  |  |  | Floor | Enclose | Material | R-Value | Area | fabric area nominated
[11 empty] | Glazing nominated as part of the building work for the storey |  |  |  |  | Nominate if: |  | Nominal frame |  |  | Floor area of the room | [18 empty] | Roof opening dimension | [8 empty] | Wall 1: Existing wall construction | [25 empty] | MAXIMUM total wattage |  |  |  |  | Building | ERROR=TRUE | [14 empty] | Area | 1 | 1 | 1 | 1 | 1 | 1 | 1 | 1 | 1 | 1 | 1 | 1 | Minimum total ventilation opening area as a percentage of the floor area for each habitable room |  |  |  | Metal cover, P/board cathedral ceiling lining u/s rafter - Vented, Up | Metal cover, P/board cathedral ceiling lining u/s rafter - Ventilated, Up: BCA Fig 3.12.1.1(a) | 0.04 | 0 | 0 | 0.06 | 0.11 | 0.21 | 0.21 | 0.04 | 0.17 | Added 3 |  |  | 0 | 0 | 0 | 0 | 0 | 0 | 0 | 0 | 0 | Individual roof construction Total R-Values |  |  |  |  | Area weighted value must | [21 empty] | Roof light area |  |  | Error check sum | [9 empty] | BC_WallAlt_C | [10 empty] | Added 3 |  |  | 0 | 0 | 0 | 0 | 0 | 0 | 0 | 0 | 0 | Wall 1 |  | Added R | Area | fabric area nominated | [7 empty] | Enclosed - >1.2m and ≤2.4m | 0.76 | 0.72 | 0.67 | 0.57 | Data |  |  |  | 0 | 0 | 0 | 0 | 0 | 0 | 0 | 0 | FALSE | FALSE | FALSE | FALSE | FALSE | 0 | 0 | 0 | 0 | FALSE | FALSE | FALSE | FALSE | 5 | Watts | 0
BCA 3.12.1.2 Roofs, |  |  | Protocol B1.1.1 (Total R-Value Target for an altered roof) | [12 empty] | Existing (incl altered) glazing | Existing glazing AND part of building work | width | 0.02 | (m) | [12 empty] | Existing added insul R-Value |  | Nominal Total R-Value |  |  |  |  | Width x Length (mm) |  | Diam (mm) | Shaft length (mm) | Shaft index | Total area roof light(s) as a % of floor area |  | Total System U-Value | Total System SHGC | [31 empty] | Retain existing performance | Existing (incl altered) glazing | Existing glazing AND part of building work |  |  | Error message remove for isblank+No | [7 empty] | Ventilation opening area |  |  | None, fan, evap | 1 | 1 | 1 | 1 | 1 | 1 | 1 | 1 | 1 | 1 | 1 | 1 |  |  |  |  | Metal cover, P/board cathedral ceiling lining u/s rafter - Unvent, Dn | Metal cover, P/board cathedral ceiling lining u/s rafter - Unventilated, Dn: BCA Fig 3.12.1.1(a) | 0.04 | 0 | 0.22 | 0.06 | 0.16 | 0.48 | 0.48 | 0.26 | 0.44 | Added 4 |  |  | 0 | 0 | 0 | 0 | 0 | 0 | 0 | 0 | 0 | Existing roof |  | Exist R-Value |  |  | have at least one other | [19 empty] | Countif: select WxL or D |  | Rectangle | Circle | Average ceiling dimension | Shaft index | Roof light area | diam | W |  | L |  | Shaft |  |  | BC_WallAlt_RBV | New wall = BCA description | [9 empty] | Added 4 |  |  | 0 | 0 | 0 | 0 | 0 | 0 | 0 | 0 | 0 | FALSE | FALSE | FALSE | FALSE | 0 | 0 | 0 | 0 | FALSE | FALSE | FALSE | FALSE | Unenclosed | 0.39 | 0.39 | 0.39 | 0.39 | 0.39 | [13 empty] | FALSE | [23 empty] | pre 2012 |  | 2012 onward
and Protocol alternative(s): |  |  | Protocol B1.1.2 (Total R-Value Target for existing, altered and/or added roof) | [17 empty] | Nominate if the room is with or without a ceiling fan or evaporative cooler | [14 empty] | Area (m2) existing, altered and/or added roof in space | [43 empty] | Comply with 3.12.1.2 |  |  |  |  | (No option deleted to simplify reporting) | [8 empty] | #VALUE! |  |  | 3 | 3 | 3 | 3 | 3 | 3 | 3 | 3 | 3 | 3 | 3 | 3 | Climate zone | Without a fan or evaporative cooler | With a fan | With an evaporative cooler | Metal cover, P/board cathedral ceiling lining u/s rafter - Unvent, Up | Metal cover, P/board cathedral ceiling lining u/s rafter - Unventilated, Up: BCA Fig 3.12.1.1(a) | 0.04 | 0 | 0.15 | 0.06 | 0.11 | 0.36 | 0.36 | 0.19 | 0.32 |  |  |  |  | Area 1: Sub-total A; U*A 1: Sub-total U*A |  |  |  | Area |  | fabric area nominated | [19 empty] | 0 | 0 | 0 | 0 | 0 | 0 | 0 | FALSE | FALSE | FALSE | FALSE | FALSE | FALSE | FALSE |  |  | BC_WallAlt_WB_Match | [13 empty] | Sub-total A |  |  |  | Sub-total U*A |  |  |  |  | FALSE | [21 empty] | Total A | 0 |  |  | Total U*A | 0 |  |  | FALSE | [20 empty] | Data |  |  | Conductance | SHG | Conductance | SHG
|  |  | ROOF DATASHEET reports Total R-Value Target calculations | [14 empty] | Nominal | [6 empty] | Roof 1: Existing roof construction | [13 empty] | Roof light 1 | [16 empty] | Shading as per BCA Fig 3.12.1.2 | Total R-Value Target | [10 empty] | Existing added insul R-Value | [11 empty] | Applies | [26 empty] | Sum of errors for all data rows in header | 36 |  | BC_FanEvap |  |  | Tiled cover, P/board cathedral exposed rafter ceiling - Vented, Dn | Tiled cover, P/board cathedral exposed rafter ceiling - Ventilated, Dn: BCA Fig 3.12.1.1(b) | 0.04 | 0.02 | 0.19 | 0.06 | 0.14 | 0.45 | 0.45 | 0.25 | 0.39 |  |  |  |  | 0 | 0 | 0 | 0 | 0 | 0 | 0 | 0 | FALSE | FALSE | FALSE | FALSE |  | 0 | 0 | 0 | 0 | FALSE | FALSE | FALSE | FALSE | [12 empty] | 0 | 0 | 0 | 0 | 0 | 0 | 0 | FALSE | FALSE | FALSE | FALSE | FALSE | FALSE | FALSE |  |  | BC_WallAlt_FC_Match | [13 empty] | 0 | 0 | 0 | 0 | 0 | 0 | 0 | 0 | [13 empty] | BC_Floor_TimberDn | [35 empty] | Values derived from modelling data |  |  | BC_DataColumn |  |  | BC_DataTable
|  |  | Protocol B1.1.3 (percentage of ceiling area uninsulated for added and/or altered roof) | [7 empty] | Glazing as nominated on the GLAZING CALCULATOR | [6 empty] | Height (m) | Width (%) | Area (m2) | Required minimum total ventilation opening area as a percentage of the floor area | [17 empty] | 2 | [10 empty] | Altered wall construction | [9 empty] | Floor 2: Existing floor construction (second option) | [11 empty] | Attached verandah or balcony | [6 empty] | Blank | [5 empty] | Height (m) |  |  | Width (%) |  |  |  | Dots | [17 empty] | None | Fan | Evap | Tiled cover, P/board cathedral exposed rafter ceiling - Vented, Up | Tiled cover, P/board cathedral exposed rafter ceiling - Ventilated, Up: BCA Fig 3.12.1.1(b) | 0.04 | 0.02 | 0 | 0.06 | 0.11 | 0.23 | 0.23 | 0.06 | 0.17 | [13 empty] | FALSE |  | Existing roof can be zero, use isblank | [21 empty] | 0 | 0 | 0 | 0 | 0 | 0 | 0 | FALSE | FALSE | FALSE | FALSE | FALSE | FALSE | FALSE |  |  | BC_WallAlt_BV_Match | [33 empty] | Enclosed - Not more than 0.6m | 1.11 | 1.06 | 1.01 | 0.9 | Data | [6 empty] | Total U*A/Total A - for each space | 0 | 0 | 0 | 0 | [16 empty] | Error checking |  |  | Climate zone | 1 | Direct | No | 1DirectNo |  |  | 109% | 294% | 100% | 100%
|  |  | ROOF DATASHEET reports the nominated maximum percentage ceiling uninsulated calculation | [35 empty] | 3 | [10 empty] | Wall 1A: Alteration to existing wall | [9 empty] | Floor type |  |  | Enclosure and height |  |  | Enclosing material | [8 empty] | Description |  |  |  |  | Storey assessed: | [12 empty] | Ventilation opening calculations |  |  |  | Habitable room list | [11 empty] | BC_WAZones | BC_AirMove |  |  | Tiled cover, P/board cathedral exposed rafter ceiling - Unvent, Dn | Tiled cover, P/board cathedral exposed rafter ceiling - Unventilated, Dn: BCA Fig 3.12.1.1(b) | 0.04 | 0.02 | 0.18 | 0.06 | 0.14 | 0.44 | 0.44 | 0.24 | 0.38 |  |  |  |  | Area 3: Total A; Area 4: 0; U*A 3: Total U*A; U*A 4: 0 | [27 empty] | 0 | 0 |  | 0 | 0 | [5 empty] | Count if error space check | 0 | Existing wall MASTER TEXT = PINK | Alteration to wall MASTER TEXT = PINK | BC_WallAlt_C_Match | [15 empty] | Total A | 0 |  |  | Total U*A | 0 | Wall 1A |  | Shading | [9 empty] | Enclosed - >0.6m and ≤1.2m | 1 | 0.94 | 0.89 | 0.77 | Data | [27 empty] | FALSE | Glazing area |  |  | 1 | Direct | Yes | 1DirectYes |  |  | 109% | 299%
[11 empty] | ID |  | Description | H(m) | W(m) | [5 empty] | Place a "Dot" to correlate ventilation opening and the room it serves |  |  |  |  | Altered roof construction | [5 empty] | Ventilation and Heat flow | Roof cover upper surf solar abs |  | Total R-Value Target | [44 empty] | AND ceiling fan(s) nominated for each habitable room: | [12 empty] | HxW m2 overall | Frame m2 | Less frame |  | 1 | 2 | 3 | 4 | 5 | 6 | 7 | 8 | 9 | 10 | 11 | 12 | 1 | 10% | 7.5% | 10% | Tiled cover, P/board cathedral exposed rafter ceiling - Unvent, Up | Tiled cover, P/board cathedral exposed rafter ceiling - Unventilated, Up: BCA Fig 3.12.1.1(b) | 0.04 | 0.02 | 0.15 | 0.06 | 0.11 | 0.38 | 0.38 | 0.21 | 0.32 | [52 empty] | BC_WallAlt | BC_WallAlt_RBV_Match | [21 empty] | FALSE |  | FALSE | FALSE | 0 | 0 | 0 | 0 | FALSE | FALSE | FALSE | FALSE | Enclosed - >1.2m and ≤2.4m | 0.89 | 0.84 | 0.79 | 0.69 | Data | [6 empty] | Convert to Total R-Value - for each space | 0 | 0 | 0 | 0 | FALSE | FALSE | FALSE | FALSE | FALSE | 0 | 0 | 0 | 0 | FALSE | FALSE | FALSE | FALSE |  |  |  |  | Total | Existing |  | 1 | Suspended | No | 1SuspendedNo |  |  | 121% | 264%
BCA 3.12.1.3 Roof lights, |  |  | Protocol B1.2 (existing and altered roof lights) | [7 empty] | 1 | [14 empty] | Roof 1A: Alteration to existing roof | [48 empty] | Aggregate area |  | m2 |  |  | (does not apply for Climate Zone 6) | FALSE | FALSE | FALSE | FALSE | FALSE | FALSE | FALSE | FALSE | FALSE | FALSE | FALSE | FALSE | 0 | 0 | 0 |  | 0 | 0 | 0 | 0 | 0 | 0 | 0 | 0 | 0 | 0 | 0 | 0 | 3 | 10% | 7.5% | 7.5% | Metal cover, P/board cathedral exposed rafter ceiling - Vented, Dn | Metal cover, P/board cathedral exposed rafter ceiling - Ventilated, Dn: BCA Fig 3.12.1.1(b) | 0.04 | 0 | 0.19 | 0.06 | 0.14 | 0.43 | 0.43 | 0.23 | 0.39 | [7 empty] | Total U*A/Total A - for each space | 0 | 0 | 0 | 0 | Cover | Ceiling | Vent | Abs | Area | [25 empty] | Total area of roof lights as a percentage of floor area | 0% | Storey | [6 empty] | Framed, Weatherboard external cladding, P/board internal lining: BCA Fig 3.12.1.3(a) | New external weatherboard cladding, Existing frame and p/board internal lining | Framed, Weatherboard external cladding, P/board internal lining: BCA Fig 3.12.1.3(a) | [16 empty] | Total U*A/Total A - for each space | 0 | 0 | 0 | 0 |  |  | FALSE | [9 empty] | Unenclosed | 0.51 | 0.51 | 0.51 | 0.51 | 0.51 | [13 empty] | FALSE | [10 empty] | Verandah/balcony |  | 0 | FALSE | 0 | 0 |  | 1 | Suspended | Yes | 1SuspendedYes |  |  | 121% | 330%
and Protocol alternative(s): |  |  | ROOF LIGHT DATASHEET reports Total System U-Value/SHGC calculations | [7 empty] | 2 | [14 empty] | Cover |  | Ceiling | [51 empty] | (second option) | FALSE | FALSE | FALSE | FALSE | FALSE | FALSE | FALSE | FALSE | FALSE | FALSE | FALSE | FALSE | 0 | 0 | 0 |  | 0 | 0 | 0 | 0 | 0 | 0 | 0 | 0 | 0 | 0 | 0 | 0 | 4 | 10% | 5% | 5% | Metal cover, P/board cathedral exposed rafter ceiling - Vented, Up | Metal cover, P/board cathedral exposed rafter ceiling - Ventilated, Up: BCA Fig 3.12.1.1(b) | 0.04 | 0 | 0 | 0.06 | 0.11 | 0.21 | 0.21 | 0.04 | 0.17 | [12 empty] | FALSE | FALSE | FALSE | FALSE | FALSE | 0 | 0 | 0 | 0 | FALSE | FALSE | FALSE | FALSE | [19 empty] | FALSE | [7 empty] | New external fibre cement cladding, Existing frame and p/board internal lining | Framed, Fibre cement external cladding, P/board internal lining: BCA Fig 3.12.1.3(b) | [45 empty] | Total U*A/Total A - for TOTAL space | 0 | [5 empty] | FALSE | [14 empty] | 0 | 0 |  | 3 | Direct | No | 3DirectNo |  |  | 153% | 259%
[11 empty] | 3 | [29 empty] | Storey that applies for the nominated space | [8 empty] | Wall 1B: Alteration to existing wall (second option) | [24 empty] | MAXIMUM total wattage |  |  |  |  | New | FALSE | FALSE | FALSE | FALSE | FALSE | FALSE | FALSE | FALSE | FALSE | FALSE | FALSE | FALSE | 0 | 0 | 0 |  | 0 | 0 | 0 | 0 | 0 | 0 | 0 | 0 | 0 | 0 | 0 | 0 | 5 | 7.5% | 5% | 7.5% | Metal cover, P/board cathedral exposed rafter ceiling - Unvent, Dn | Metal cover, P/board cathedral exposed rafter ceiling - Unventilated, Dn: BCA Fig 3.12.1.1(b) | 0.04 | 0 | 0.18 | 0.06 | 0.14 | 0.42 | 0.42 | 0.22 | 0.38 | [7 empty] | Convert to Total R-Value - for each space | 0 | 0 | 0 | 0 |  |  | FALSE | FALSE | [36 empty] | New external clay masonry, Existing internal frame with p/board lining | Brick veneer, Ext clay masonry, Int frame with p/board internal lining: BCA Fig 3.12.1.3(c) | [16 empty] | Convert to Total R-Value - for each space | 0 | 0 | 0 | 0 | Wall 1B | [12 empty] | BC_Floor_ConcUp | [28 empty] | 4 | Watts | 0 |  | 0 | 0 |  | 3 | Direct | Yes | 3DirectYes |  |  | 153% | 324%
BCA 3.12.1.4 External walls, |  |  | Protocol B1.3.1 (Total R-Value Target for an altered external wall) | [7 empty] | 4 | [68 empty] | O/side Table | FALSE | FALSE | FALSE | FALSE | FALSE | FALSE | FALSE | FALSE | FALSE | FALSE | FALSE | FALSE | 0 | 0 | 0 |  | 0 | 0 | 0 | 0 | 0 | 0 | 0 | 0 | 0 | 0 | 0 | 0 | 6 | 5% | 5% | 5% | Metal cover, P/board cathedral exposed rafter ceiling - Unvent, Up | Metal cover, P/board cathedral exposed rafter ceiling - Unventilated, Up: BCA Fig 3.12.1.1(b) | 0.04 | 0 | 0.15 | 0.06 | 0.11 | 0.36 | 0.36 | 0.19 | 0.32 | [14 empty] | FALSE | FALSE | [28 empty] | FALSE | [7 empty] | Existing external weatherboard cladding and frame , New p/board internal lining | Framed, Weatherboard external cladding, P/board internal lining: BCA Fig 3.12.1.3(a) | [21 empty] | FALSE |  | FALSE | FALSE | 0 | 0 | 0 | 0 | FALSE | FALSE | FALSE | FALSE | Enclosed - Not more than 0.6m | 0.93 | 0.88 | 0.83 | 0.72 | Data | [6 empty] | Convert to Total R-Value - for TOTAL space | 0 | [20 empty] | 0 | 0 |  | 3 | Suspended | No | 3SuspendedNo |  |  | 170% | 287%
and Protocol alternative(s): |  |  | Protocol B1.3.2 (Total R-Value Target for existing, altered and/or added external walls) | [7 empty] | 5 | [29 empty] | Habitable room or interconnecting space nominated as part of the building work | [27 empty] | Req'd Total R-Value | [10 empty] | Alteration to existing roof | FALSE | FALSE | FALSE | FALSE | FALSE | FALSE | FALSE | FALSE | FALSE | FALSE | FALSE | FALSE | 0 | 0 | 0 |  | 0 | 0 | 0 | 0 | 0 | 0 | 0 | 0 | 0 | 0 | 0 | 0 |  |  |  |  | Tiled cover, P/board flat ceiling - Vented, Dn | Tiled cover, P/board flat ceiling - Ventilated, Dn: BCA Fig 3.12.1.1(c) | 0.04 | 0.02 | 0.46 | 0.06 | 0.16 | 0.74 | 0.74 | 0.52 | 0.68 | [7 empty] | Total U*A/Total A - for TOTAL space | 0 | [6 empty] | FALSE | [36 empty] | Existing clad external frame, New internal clay masonry with render or p/board lining | R/b veneer, Clad ext frame, Int clay masonry with render or p/board lining: BCA Fig 3.12.1.3(f) | [16 empty] | Total U*A/Total A - for TOTAL space | 0 | [5 empty] | FALSE | [9 empty] | Enclosed - >0.6m and ≤1.2m | 0.81 | 0.76 | 0.71 | 0.6 | Data | [28 empty] | 0 | 0 |  | 3 | Suspended | Yes | 3SuspendedYes |  |  | 170% | 358%
|  |  | Protocol B1.3.3 (filling existing openings in an external wall) | [7 empty] | 6 | [14 empty] | Roof 1B: Alteration to existing roof (second option) | [33 empty] | Floor 3: Added floor construction | [11 empty] | Attached verandah or balcony (second option) | [7 empty] | Existing roof construction | FALSE | FALSE | FALSE | FALSE | FALSE | FALSE | FALSE | FALSE | FALSE | FALSE | FALSE | FALSE | 0 | 0 | 0 |  | 0 | 0 | 0 | 0 | 0 | 0 | 0 | 0 | 0 | 0 | 0 | 0 |  |  |  |  | Tiled cover, P/board flat ceiling - Vented, Up | Tiled cover, P/board flat ceiling - Ventilated, Up: BCA Fig 3.12.1.1(c) | 0.04 | 0.02 | 0 | 0.06 | 0.11 | 0.23 | 0.23 | 0.06 | 0.17 | [52 empty] | Adding render and/or cladding to an existing external wall | [34 empty] | Enclosed - >1.2m and ≤2.4m | 0.71 | 0.67 | 0.62 | 0.52 | Data | [28 empty] | 0 | 0 |  | 4 | Direct | No | 4DirectNo |  |  | 252% | 169%
|  |  | EXTERNAL WALL DATASHEET reports Total R-Value calculations | [7 empty] | 7 | [14 empty] | Cover |  | Ceiling | [27 empty] | Existing added insul R-Value | Nominal Total R-Value |  |  | Floor type |  |  | Enclosure and height |  |  | Enclosing material | [8 empty] | Description (second option) |  |  |  |  | Added roof construction | FALSE | FALSE | FALSE | FALSE | FALSE | FALSE | FALSE | FALSE | FALSE | FALSE | FALSE | FALSE | 0 | 0 | 0 |  | 0 | 0 | 0 | 0 | 0 | 0 | 0 | 0 | 0 | 0 | 0 | 0 | 3.12.4.3(c) Ceiling fan floor area |  |  |  | Tiled cover, P/board flat ceiling - Unvent, Dn | Tiled cover, P/board flat ceiling - Unventilated, Dn: BCA Fig 3.12.1.1(c) | 0.04 | 0.02 | 0.28 | 0.06 | 0.16 | 0.56 | 0.56 | 0.34 | 0.5 | [7 empty] | Convert to Total R-Value - for TOTAL space | 0 |  |  |  | FALSE | FALSE | FALSE | FALSE | FALSE | 0 | 0 | 0 | 0 | FALSE | FALSE | FALSE | FALSE | [19 empty] | FALSE | [6 empty] | Framed, Fibre cement external cladding, P/board internal lining: BCA Fig 3.12.1.3(b) | New external weatherboard cladding, Existing frame and p/board internal lining | Framed, Weatherboard external cladding, P/board internal lining: BCA Fig 3.12.1.3(a) | [16 empty] | Convert to Total R-Value - for TOTAL space | 0 | [15 empty] | Unenclosed | 0.34 | 0.34 | 0.34 | 0.34 | 0.34 | [27 empty] | FALSE | 0 | 0 |  | 4 | Direct | Yes | 4DirectYes |  |  | 314% | 169%
[11 empty] | 8 | [32 empty] | Floor area of the space (m2) | [35 empty] | Alteration to existing wall | FALSE | FALSE | FALSE | FALSE | FALSE | FALSE | FALSE | FALSE | FALSE | FALSE | FALSE | FALSE | 0 | 0 | 0 |  | 0 | 0 | 0 | 0 | 0 | 0 | 0 | 0 | 0 | 0 | 0 | 0 | 15 | 1200mm diam |  |  | Tiled cover, P/board flat ceiling - Unvent, Up | Tiled cover, P/board flat ceiling - Unventilated, Up: BCA Fig 3.12.1.1(c) | 0.04 | 0.02 | 0.18 | 0.06 | 0.11 | 0.41 | 0.41 | 0.24 | 0.35 | [14 empty] | FALSE | FALSE | [36 empty] | New external fibre cement cladding, Existing frame and p/board internal lining | Framed, Fibre cement external cladding, P/board internal lining: BCA Fig 3.12.1.3(b) | [50 empty] | FALSE | FALSE | FALSE |  | FALSE | 0 | 0 | 0 | 0 | FALSE | FALSE | FALSE | FALSE |  |  |  |  | 0 | 0 |  | 4 | Suspended | No | 4SuspendedNo |  |  | 279% | 188%
BCA 3.12.1.5 Floors, |  |  | Protocol B1.4.1 (Total R-Value Target for existing and added floor) | [7 empty] | 9 | [37 empty] | Wall 2: Existing wall construction | [25 empty] | Aggregate area |  | m2 |  |  | Existing wall construction | FALSE | FALSE | FALSE | FALSE | FALSE | FALSE | FALSE | FALSE | FALSE | FALSE | FALSE | FALSE | 0 | 0 | 0 |  | 0 | 0 | 0 | 0 | 0 | 0 | 0 | 0 | 0 | 0 | 0 | 0 | 25 | 900mm diam |  |  | Metal cover, P/board flat ceiling - Vented, Dn | Metal cover, P/board flat ceiling - Ventilated, Dn: BCA Fig 3.12.1.1(d) | 0.04 | 0 | 0.46 | 0.06 | 0.16 | 0.72 | 0.72 | 0.5 | 0.68 | [14 empty] | FALSE | FALSE | [23 empty] | Roof light area |  |  | Error check sum | [9 empty] | New external clay masonry, Existing internal frame with p/board lining | Brick veneer, Ext clay masonry, Int frame with p/board internal lining: BCA Fig 3.12.1.3(c) | [21 empty] | Wall 2 |  | Added R | Area | [9 empty] | BC_Floor_ConcDn | [17 empty] | FALSE | [12 empty] | 0 | FALSE | 0 | 0 |  | 4 | Suspended | Yes | 4SuspendedYes |  |  | 349% | 188%
and Protocol alternative(s): |  |  | FLOOR DATASHEET reports Total R-Value calculations | [7 empty] | 10 | [28 empty] | Roof opening dimension | [39 empty] | Added wall construction | FALSE | FALSE | FALSE | FALSE | FALSE | FALSE | FALSE | FALSE | FALSE | FALSE | FALSE | FALSE | 0 | 0 | 0 |  | 0 | 0 | 0 | 0 | 0 | 0 | 0 | 0 | 0 | 0 | 0 | 0 |  |  |  |  | Metal cover, P/board flat ceiling - Vented, Up | Metal cover, P/board flat ceiling - Ventilated, Up: BCA Fig 3.12.1.1(d) | 0.04 | 0 | 0 | 0.06 | 0.11 | 0.21 | 0.21 | 0.04 | 0.17 | [15 empty] | FALSE | [21 empty] | Countif: select WxL or D |  | Rectangle | Circle | Average ceiling dimension | Shaft index | Roof light area | diam | W |  | L |  | Shaft |  |  | Existing external fibre cement cladding and frame, New p/board internal lining | Framed, Fibre cement external cladding, P/board internal lining: BCA Fig 3.12.1.3(b) | [21 empty] | FALSE | FALSE | FALSE | FALSE | 0 | 0 | 0 | 0 | FALSE | FALSE | FALSE | FALSE | Enclosed - Not more than 0.6m | 1.06 | 1.01 | 0.96 | 0.85 | Data | [13 empty] | FALSE | [14 empty] | 0 | 0 |  | 5 | Direct | No | 5DirectNo |  |  | 153% | 121%
[11 empty] | 11 | [21 empty] | Existing added insul R-Value |  | Nominal Total R-Value |  |  |  |  | Width x Length (mm) |  | Diam (mm) | Shaft length (mm) | Shaft index | Total area roof light(s) as a % of floor area |  | Total System U-Value | Total System SHGC | [26 empty] | MAXIMUM total wattage |  |  |  |  | 3.12.1.3(a) Fail | FALSE | FALSE | FALSE | FALSE | FALSE | FALSE | FALSE | FALSE | FALSE | FALSE | FALSE | FALSE | 0 | 0 | 0 |  | 0 | 0 | 0 | 0 | 0 | 0 | 0 | 0 | 0 | 0 | 0 | 0 | Countif="Existing+Yes"=no whole-of-building assessment |  |  |  | Metal cover, P/board flat ceiling - Unvent, Dn | Metal cover, P/board flat ceiling - Unventilated, Dn: BCA Fig 3.12.1.1(d) | 0.04 | 0 | 0.28 | 0.06 | 0.16 | 0.54 | 0.54 | 0.32 | 0.5 | [12 empty] | Existing roof |  | Exist R-Value | [22 empty] | 0 | 0 | 0 | 0 | 0 | 0 | 0 | FALSE | FALSE | FALSE | FALSE | FALSE | FALSE | FALSE |  | Existing clad external frame, New internal clay masonry with render or p/board lining | R/b veneer, Clad ext frame, Int clay masonry with render or p/board lining: BCA Fig 3.12.1.3(f) | [22 empty] | FALSE | [10 empty] | Enclosed - >0.6m and ≤1.2m | 0.94 | 0.89 | 0.84 | 0.72 | Data | [26 empty] | 0 |  | 0 | 0 |  | 5 | Direct | Yes | 5DirectYes |  |  | 153% | 143%
BCA 3.12.1.6 Attached Class 10a blds, |  |  | Protocol B1.5.1 (existing and altered attached Class 10a buildings) | [7 empty] | 12 | [44 empty] | Shading as per BCA Fig 3.12.1.2 | Total R-Value Target |  |  | Floor 4: Added floor construction (second option) | [19 empty] | Existing floor construction | FALSE | FALSE | FALSE | FALSE | FALSE | FALSE | FALSE | FALSE | FALSE | FALSE | FALSE | FALSE | 0 | 0 | 0 |  | 0 | 0 | 0 | 0 | 0 | 0 | 0 | 0 | 0 | 0 | 0 | 0 | 0 |  |  |  | Metal cover, P/board flat ceiling - Unvent, Up | Metal cover, P/board flat ceiling - Unventilated, Up: BCA Fig 3.12.1.1(d) | 0.04 | 0 | 0.18 | 0.06 | 0.11 | 0.39 | 0.39 | 0.22 | 0.35 | [15 empty] | Area | [21 empty] | 0 | 0 | 0 | 0 | 0 | 0 | 0 | FALSE | FALSE | FALSE | FALSE | FALSE | FALSE | FALSE |  | Adding render and/or cladding to an existing external wall | [34 empty] | Enclosed - >1.2m and ≤2.4m | 0.84 | 0.79 | 0.74 | 0.64 | Data | [28 empty] | 0 | 0 |  | 5 | Suspended | No | 5SuspendedNo |  |  | 170% | 135%
and Protocol alternative(s): | [10 empty] | 13 | [13 empty] | Roof 2: Existing roof construction (second option) | [13 empty] | Roof light 1 | [10 empty] | Altered wall construction | [9 empty] | Floor type |  |  | Enclosure and height |  |  | Enclosing material | [13 empty] | Added floor construction | FALSE | FALSE | FALSE | FALSE | FALSE | FALSE | FALSE | FALSE | FALSE | FALSE | FALSE | FALSE | 0 | 0 | 0 |  | 0 | 0 | 0 | 0 | 0 | 0 | 0 | 0 | 0 | 0 | 0 | 0 | [27 empty] | FALSE | FALSE | FALSE | FALSE |  | 0 | 0 | 0 | 0 | FALSE | FALSE | FALSE | FALSE | [12 empty] | 0 | 0 | 0 | 0 | 0 | 0 | 0 | FALSE | FALSE | FALSE | FALSE | FALSE | FALSE | FALSE | Brick veneer, Ext clay masonry, Int frame with p/board internal lining: BCA Fig 3.12.1.3(c) | New external weatherboard cladding, Existing frame and p/board internal lining | Framed, Weatherboard external cladding, P/board internal lining: BCA Fig 3.12.1.3(a) | [33 empty] | Unenclosed | 0.46 | 0.46 | 0.46 | 0.46 | 0.46 | [28 empty] | 0 | 0 |  | 5 | Suspended | Yes | 5SuspendedYes |  |  | 170% | 158%
[11 empty] | 14 | [27 empty] | 2 | [10 empty] | Wall 2A: Alteration to existing wall | [30 empty] | FALSE | FALSE | FALSE | FALSE | FALSE | FALSE | FALSE | FALSE | FALSE | FALSE | FALSE | FALSE | 0 | 0 | 0 |  | 0 | 0 | 0 | 0 | 0 | 0 | 0 | 0 | 0 | 0 | 0 | 0 | [28 empty] | FALSE |  | Existing roof can be zero, use isblank | [23 empty] | 0 | 0 |  | 0 | 0 | [5 empty] | Count if error space check | 0 |  | New external fibre cement cladding, Existing frame and p/board internal lining | Framed, Fibre cement external cladding, P/board internal lining: BCA Fig 3.12.1.3(b) | [21 empty] | Wall 2A |  | Shading | [26 empty] | FALSE | FALSE | FALSE |  | FALSE |  |  |  |  | FALSE | FALSE | FALSE | FALSE |  |  |  |  | 0 | 0 |  | 6 | Direct | No | 6DirectNo |  |  | 297% | 106%
Part 3.12.2 External glazing, |  |  | Protocol B2.1.1 (Conductance and Solar Heat Gain Targets for added glazing) | [7 empty] | 15 | [27 empty] | 3 | [32 empty] | Associated Class 10a building | [8 empty] | FALSE | FALSE | FALSE | FALSE | FALSE | FALSE | FALSE | FALSE | FALSE | FALSE | FALSE | FALSE | 0 | 0 | 0 |  | 0 | 0 | 0 | 0 | 0 | 0 | 0 | 0 | 0 | 0 | 0 | 0 | [5 empty] | BC_RoofConst_Up | [61 empty] | New external clay masonry, Existing internal frame with p/board lining | Brick veneer, Ext clay masonry, Int frame with p/board internal lining: BCA Fig 3.12.1.3(c) | [21 empty] | FALSE |  | FALSE | FALSE | 0 | 0 | 0 | 0 | FALSE | FALSE | FALSE | FALSE | Formula to generate Total R-Value and allow iserror for report | [18 empty] | FALSE | [8 empty] | overall error check | 0 |  |  |  |  | 0 | 0 |  | 6 | Direct | Yes | 6DirectYes |  |  | 372% | 106%
and Protocol alternative(s): |  |  | Protocol B2.1.2 (Conductance and Solar Heat Gain Targets for altered glazing) | [7 empty] | 16 | [14 empty] | Altered roof construction | [5 empty] | Ventilation and Heat flow | Roof cover upper surf solar abs |  | Total R-Value Target | [33 empty] | Space area totals (m2) | [5 empty] | Description | [5 empty] | FALSE | FALSE | FALSE | FALSE | FALSE | FALSE | FALSE | FALSE | FALSE | FALSE | FALSE | FALSE | 0 | 0 | 0 |  | 0 | 0 | 0 | 0 | 0 | 0 | 0 | 0 | 0 | 0 | 0 | 0 |  |  |  |  | Zone 3, 4, 5, 6 | Tiled cover, P/board cathedral ceiling lining u/s rafter - Ventilated, Up: BCA Fig 3.12.1.1(a) | [51 empty] | Total area of roof lights as a percentage of floor area | 0% | Storey | [7 empty] | Existing external clay masonry, New internal clay masonry with render or p/board lining | Cavity, Ext clay masonry, Int clay masonry with render or p/board lining: BCA Fig 3.12.1.3(e) | [23 empty] | FALSE | [9 empty] | Floor 1 | Data | [17 empty] | FALSE | [13 empty] | FALSE | 0 | 0 |  | 6 | Suspended | No | 6SuspendedNo |  |  | 330% | 117%
|  |  | GLAZING CALCULATOR report(s) show BCA 3.12.2 C/SHG %'s and GLAZING & AIR MOVEMENT DATASHEET(s) report B2.1.1 C/SHG Target %'s and air movement calculations per storey for: | [7 empty] | 17 | [14 empty] | Roof 2A: Alteration to existing roof | [54 empty] | FALSE | FALSE | FALSE | FALSE | FALSE | FALSE | FALSE | FALSE | FALSE | FALSE | FALSE | FALSE | 0 | 0 | 0 |  | 0 | 0 | 0 | 0 | 0 | 0 | 0 | 0 | 0 | 0 | 0 | 0 |  |  |  |  | Up higher for 3 | Tiled cover, P/board cathedral ceiling lining u/s rafter - Unventilated, Up: BCA Fig 3.12.1.1(a) | [21 empty] | Cover | Ceiling | Vent | Abs | Area | [27 empty] | FALSE | [7 empty] | Existing external clay masonry and frame, New internal p/board lining | Brick veneer, Ext clay masonry, Int frame with p/board internal lining: BCA Fig 3.12.1.3(c) | [53 empty] | overall error check | 0 | [12 empty] | 0 | 0 |  | 6 | Suspended | Yes | 6SuspendedYes |  |  | 413% | 117%
[11 empty] | 18 | [14 empty] | Cover |  | Ceiling | [21 empty] | Wall 2B: Alteration to existing wall (second option) | [13 empty] | Area weighted Total R-Value Target for ALL floor in: |  |  |  |  | Each space | [5 empty] | Aggregate area |  | m2 |  |  |  | FALSE | FALSE | FALSE | FALSE | FALSE | FALSE | FALSE | FALSE | FALSE | FALSE | FALSE | FALSE | 0 | 0 | 0 |  | 0 | 0 | 0 | 0 | 0 | 0 | 0 | 0 | 0 | 0 | 0 | 0 | [5 empty] | Metal cover, P/board cathedral ceiling lining u/s rafter - Ventilated, Up: BCA Fig 3.12.1.1(a) | [21 empty] | FALSE | FALSE | FALSE | FALSE | FALSE | 0 | 0 | 0 | 0 | FALSE | FALSE | FALSE | FALSE | [27 empty] | Adding render and/or cladding to an existing external wall | [22 empty] | Wall 2B | [11 empty] | Floor 2 | Data | [28 empty] | Class 10a |  | 0 | FALSE | 0 | 0 | [7 empty] | Edit calculated values to show whole numbers in Protocol schedule
[5 empty] | and | [5 empty] | 19 | [29 empty] | Storey that applies for the nominated space | [27 empty] | ALL spaces | [11 empty] | FALSE | FALSE | FALSE | FALSE | FALSE | FALSE | FALSE | FALSE | FALSE | FALSE | FALSE | FALSE | 0 | 0 | 0 |  | 0 | 0 | 0 | 0 | 0 | 0 | 0 | 0 | 0 | 0 | 0 | 0 | [5 empty] | Metal cover, P/board cathedral ceiling lining u/s rafter - Unventilated, Up: BCA Fig 3.12.1.1(a) | [23 empty] | FALSE | FALSE | [28 empty] | FALSE | [6 empty] | Cavity, Ext clay masonry, Int clay masonry with render or p/board lining: BCA Fig 3.12.1.3(e) | New external clay masonry, Existing internal clay masonry with render or p/board lining | Cavity, Ext clay masonry, Int clay masonry with render or p/board lining: BCA Fig 3.12.1.3(e) | [21 empty] | FALSE |  | FALSE | FALSE | 0 | 0 | 0 | 0 | FALSE | FALSE | FALSE | FALSE | [34 empty] | 0 | 0
[11 empty] | 20 | [63 empty] | MAXIMUM total wattage |  |  |  |  | BC_YN | FALSE | FALSE | FALSE | FALSE | FALSE | FALSE | FALSE | FALSE | FALSE | FALSE | FALSE | FALSE | 0 | 0 | 0 |  | 0 | 0 | 0 | 0 | 0 | 0 | 0 | 0 | 0 | 0 | 0 | 0 | [5 empty] | Tiled cover, P/board cathedral exposed rafter ceiling - Ventilated, Up: BCA Fig 3.12.1.1(b) | [23 empty] | FALSE | FALSE | [36 empty] | New clad external frame, Existing internal clay masonry with render or p/board lining | R/b veneer, Clad ext frame, Int clay masonry with render or p/board lining: BCA Fig 3.12.1.3(f) | [23 empty] | FALSE | [9 empty] | Floor 3 | Data | #N/A | Correction: show required value | [17 empty] | Sum existing in space | 0 | 0 | 0 | 0 |  |  |  |  | 3 | Watts | 0 |  | 0 | 0 |  |  | Outcome values used to interpolate case specific % allowance
Part 3.12.3 Building sealing, |  |  | BCA 3.12.3(b): Exempt, evaporative cooler is the only means of air-conditioning the building | [7 empty] | 21 | [29 empty] | Habitable room or interconnecting space nominated as part of the building work | [38 empty] | BC_Y | FALSE | FALSE | FALSE | FALSE | FALSE | FALSE | FALSE | FALSE | FALSE | FALSE | FALSE | FALSE | 0 | 0 | 0 |  | 0 | 0 | 0 | 0 | 0 | 0 | 0 | 0 | 0 | 0 | 0 | 0 | [5 empty] | Tiled cover, P/board cathedral exposed rafter ceiling - Unventilated, Up: BCA Fig 3.12.1.1(b) | [24 empty] | FALSE | [36 empty] | Existing external clay masonry, New internal clay masonry with render or p/board lining | Cavity, Ext clay masonry, Int clay masonry with render or p/board lining: BCA Fig 3.12.1.3(e) | [54 empty] | If added in space (no sum) | 0 | 0 | 0 | 0 | [8 empty] | 0 | 0 |  | Use Concatenate to search | DataDirectYes |  |  |  |  | #N/A | #N/A | 100% | 100%
and Protocol alternative(s): |  |  | B3.1 (existing or altered building sealing) | [7 empty] | 22 | [14 empty] | Roof 2B: Alteration to existing roof (second option) | [29 empty] | Shading as per BCA Fig 3.12.1.2 | Req'd Total R-Value | [22 empty] | Yes | FALSE | FALSE | FALSE | FALSE | FALSE | FALSE | FALSE | FALSE | FALSE | FALSE | FALSE | FALSE | 0 | 0 | 0 |  | 0 | 0 | 0 | 0 | 0 | 0 | 0 | 0 | 0 | 0 | 0 | 0 | [5 empty] | Metal cover, P/board cathedral exposed rafter ceiling - Ventilated, Up: BCA Fig 3.12.1.1(b) | [53 empty] | FALSE | [7 empty] | Existing external clay masonry, New internal frame with p/board lining | Brick veneer, Ext clay masonry, Int frame with p/board internal lining: BCA Fig 3.12.1.3(c) | [33 empty] | Floor 4 | Data | #N/A | [19 empty] | 0 | 0 | 0 | 0 | [8 empty] | 0 | 0 |  |  | DataSuspendedYes |  |  |  |  | #N/A | #N/A | 100% | 100%
[11 empty] | 23 | [14 empty] | Cover |  | Ceiling | [38 empty] | Floor construction (uninsulated, includes height and enclosure nominated above) |  |  | Minimum added insulation R-Value |  | Associated Class 10a building (second option) | [7 empty] | No | FALSE | FALSE | FALSE | FALSE | FALSE | FALSE | FALSE | FALSE | FALSE | FALSE | FALSE | FALSE | 0 | 0 | 0 |  | 0 | 0 | 0 | 0 | 0 | 0 | 0 | 0 | 0 | 0 | 0 | 0 | [5 empty] | Metal cover, P/board cathedral exposed rafter ceiling - Unventilated, Up: BCA Fig 3.12.1.1(b) | [21 empty] | FALSE | FALSE | FALSE | FALSE | FALSE | 0 | 0 | 0 | 0 | FALSE | FALSE | FALSE | FALSE | [27 empty] | Adding render and/or cladding to an existing external wall | [68 empty] | 0 | 0
Part 3.12.4 Air movement, |  |  | BCA 3.12.4.1(c): Exempt, building in Region D severe tropical cyclone area | [7 empty] | 24 | [32 empty] | Floor area of the space (m2) |  |  |  |  | Wall 3: Added wall construction | [10 empty] | Added insulation calculation for nominated floor construction: |  |  |  | Calculated Total R-Value Target | [10 empty] | Description (second option) | [5 empty] | FALSE | FALSE | FALSE | FALSE | FALSE | FALSE | FALSE | FALSE | FALSE | FALSE | FALSE | FALSE | 0 | 0 | 0 |  | 0 | 0 | 0 | 0 | 0 | 0 | 0 | 0 | 0 | 0 | 0 | 0 | [5 empty] | Tiled cover, P/board flat ceiling - Ventilated, Up: BCA Fig 3.12.1.1(c) | [23 empty] | FALSE | FALSE | [23 empty] | Roof light area |  |  | Error check sum | [8 empty] | R/b veneer, Clad ext frame, Int clay masonry with render or p/board lining: BCA Fig 3.12.1.3(f) | New clad external frame, Existing internal clay masonry with render or p/board lining | R/b veneer, Clad ext frame, Int clay masonry with render or p/board lining: BCA Fig 3.12.1.3(f) | [21 empty] | Wall 3 | [44 empty] | FALSE | 0 | 0 |  |  | Glazing calculator wall concession text
and Protocol alternative(s): |  |  | Protocol B4.1.1 (existing and altered air movement) | [7 empty] | 25 | [68 empty] | BC_Apply | FALSE | FALSE | FALSE | FALSE | FALSE | FALSE | FALSE | FALSE | FALSE | FALSE | FALSE | FALSE | 0 | 0 | 0 |  | 0 | 0 | 0 | 0 | 0 | 0 | 0 | 0 | 0 | 0 | 0 | 0 | [5 empty] | Tiled cover, P/board flat ceiling - Unventilated, Up: BCA Fig 3.12.1.1(c) | [23 empty] | FALSE | FALSE | [21 empty] | Countif: select WxL or D |  | Rectangle | Circle | Average ceiling dimension | Shaft index | Roof light area | Diam | W |  | L |  | Shaft |  |  | New external clay masonry, Existing internal clay masonry with render or p/board lining | Cavity, Ext clay masonry, Int clay masonry with render or p/board lining: BCA Fig 3.12.1.3(e) | [21 empty] | FALSE |  | FALSE | FALSE | 0 | 0 | 0 | 0 | FALSE | FALSE | FALSE | FALSE | [34 empty] | 0 | 0 |  |  | No wall insulation concession used
|  |  | Protocol B4.1.2 (breeze path connected to an existing ventilation opening) | [7 empty] | 26 | [28 empty] | Roof opening dimension | [19 empty] | Floor 1 | Existing floor construction |  |  |  | less the R-Value of: | [9 empty] | Aggregate area of all spaces |  |  |  |  | Applies | FALSE | FALSE | FALSE | FALSE | FALSE | FALSE | FALSE | FALSE | FALSE | FALSE | FALSE | FALSE | 0 | 0 | 0 |  | 0 | 0 | 0 | 0 | 0 | 0 | 0 | 0 | 0 | 0 | 0 | 0 | [5 empty] | Metal cover, P/board flat ceiling - Ventilated, Up: BCA Fig 3.12.1.1(d) | [24 empty] | FALSE | [21 empty] | 0 | 0 | 0 | 0 | 0 | 0 | 0 | FALSE | FALSE | FALSE | FALSE | FALSE | FALSE | FALSE |  | Existing external weatherboard cladding and frame , New p/board internal lining | Framed, Weatherboard external cladding, P/board internal lining: BCA Fig 3.12.1.3(a) | [23 empty] | FALSE | [41 empty] | 0 | FALSE | 0 | 0
|  |  | GLAZING & AIR M/MENT D/SHEET(s) report calculations per storey for: | [7 empty] | 27 | [21 empty] | Roof cover upper surf solar abs |  | Required Total R-Value |  |  |  |  | Width x Length (mm) |  | Diam (mm) | Shaft length (mm) | Shaft index | Total area roof light(s) as a % of floor area |  | Total System U-Value | Total System SHGC | Wall 4: Added wall construction (second option) | [10 empty] | Floor 2 | Existing floor construction | [18 empty] | Not applicable | FALSE | FALSE | FALSE | FALSE | FALSE | FALSE | FALSE | FALSE | FALSE | FALSE | FALSE | FALSE | 0 | 0 | 0 |  | 0 | 0 | 0 | 0 | 0 | 0 | 0 | 0 | 0 | 0 | 0 | 0 | [5 empty] | Metal cover, P/board flat ceiling - Unventilated, Up: BCA Fig 3.12.1.1(d) | [21 empty] | Add roof | [24 empty] | 0 | 0 | 0 | 0 | 0 | 0 | 0 | FALSE | FALSE | FALSE | FALSE | FALSE | FALSE | FALSE |  | Existing external fibre cement cladding and frame, New p/board internal lining | Framed, Fibre cement external cladding, P/board internal lining: BCA Fig 3.12.1.3(b) |  | BC_WallShade | [19 empty] | Wall 4 | [45 empty] | 0 | 0 |  |  | SGH Constant | Direct Standard |  |  | #N/A
[11 empty] | 28 | [63 empty] | MAXIMUM total wattage | [5 empty] | FALSE | FALSE | FALSE | FALSE | FALSE | FALSE | FALSE | FALSE | FALSE | FALSE | FALSE | FALSE | 0 | 0 | 0 |  | 0 | 0 | 0 | 0 | 0 | 0 | 0 | 0 | 0 | 0 | 0 | 0 | [28 empty] | Abs | Area |  |  | Added roof combined to show if added included | [19 empty] | 0 | 0 | 0 | 0 | 0 | 0 | 0 | FALSE | FALSE | FALSE | FALSE | FALSE | FALSE | FALSE |  | Existing clad external frame, New internal clay masonry with render or p/board lining | R/b veneer, Clad ext frame, Int clay masonry with render or p/board lining: BCA Fig 3.12.1.3(f) |  | Shaded | Unshaded | [18 empty] | FALSE |  | FALSE | FALSE |  |  |  |  | FALSE | FALSE | FALSE | FALSE | [32 empty] | 0 |  | 0 | 0 |  |  |  | Direct High |  |  | #N/A
Part 3.12.5 Services, |  |  | Protocol C1.1.1 (artificial lighting in existing and altered space) | [7 empty] | 29 | [13 empty] | Roof 3: Added roof construction | [13 empty] | Roof light 1 | [20 empty] | Floor 3 | Added floor construction | [18 empty] | BC_Storeys | FALSE | FALSE | FALSE | FALSE | FALSE | FALSE | FALSE | FALSE | FALSE | FALSE | FALSE | FALSE | 0 | 0 | 0 |  | 0 | 0 | 0 | 0 | 0 | 0 | 0 | 0 | 0 | 0 | 0 | 0 | [5 empty] | BC_RoofConst_Dn | [21 empty] | FALSE | FALSE | FALSE |  |  | 0 | 0 | 0 | 0 | FALSE | FALSE | FALSE | FALSE | [14 empty] | 0 | 0 |  | 0 | 0 | [5 empty] | Count if error space check | 0 |  | Adding render and/or cladding to an existing external wall |  |  | BC_WallR | [21 empty] | FALSE | [7 empty] | Countif TRUE (inside box) | 0 | [34 empty] | 0 | 0 |  |  |  | Suspended Standard |  |  | #N/A
and Protocol alternative(s): |  |  | ARTIFICIAL LIGHTING DATASHEET reports nominated maximum wattage calculations | [7 empty] | 30 | [27 empty] | 2 | [17 empty] | Space area totals (m2) |  |  | Floor 4 | Added floor construction | [18 empty] | Ground | FALSE | FALSE | FALSE | FALSE | FALSE | FALSE | FALSE | FALSE | FALSE | FALSE | FALSE | FALSE | 0 | 0 | 0 |  | 0 | 0 | 0 | 0 | 0 | 0 | 0 | 0 | 0 | 0 | 0 | 0 |  |  |  |  | Zone 1 | Tiled cover, P/board cathedral ceiling lining u/s rafter - Ventilated, Dn: BCA Fig 3.12.1.1(a) | [63 empty] | (BC_WAZones) | Total R-Value for Climate Zone | [65 empty] | 0 | 0 |  |  |  | Suspended High |  |  | #N/A
|  |  | Protocol C1.2.1 (relocation of an existing heated water supply system) | [7 empty] | 31 | [27 empty] | 3 | [40 empty] | First | FALSE | FALSE | FALSE | FALSE | FALSE | FALSE | FALSE | FALSE | FALSE | FALSE | FALSE | FALSE | 0 | 0 | 0 |  | 0 | 0 | 0 | 0 | 0 | 0 | 0 | 0 | 0 | 0 | 0 | 0 | [5 empty] | Tiled cover, P/board cathedral ceiling lining u/s rafter - Unventilated, Dn: BCA Fig 3.12.1.1(a) | [51 empty] | Total area of roof lights as a percentage of floor area | 0% | [6 empty] | 0 |  | Adding render and/or cladding to an existing external wall |  | 1 | 2.4 | 2.8 | [30 empty] | Table 3.12.1.4 | BC_FloorR | [32 empty] | 0 | 0
[11 empty] | 32 | [13 empty] | Roof 4: Added roof construction (second option) | [27 empty] | Area weighted value Total R-Value Target for ALL walls in: |  |  |  | Each space | [14 empty] | Note 1: | BCA 3.12.5.5(a): when lamp power density is used, compliance verified by multiplying the aggregate area (m2) by the prescribed W/m2 to determined the "total of the maximum power rating of the lamps". It is not necessary to provide an electrical plan nominating individual lighting location or wattage. | [6 empty] | Second | FALSE | FALSE | FALSE | FALSE | FALSE | FALSE | FALSE | FALSE | FALSE | FALSE | FALSE | FALSE | 0 | 0 | 0 |  | 0 | 0 | 0 | 0 | 0 | 0 | 0 | 0 | 0 | 0 | 0 | 0 | [5 empty] | Metal cover, P/board cathedral ceiling lining u/s rafter - Ventilated, Dn: BCA Fig 3.12.1.1(a) | [21 empty] | FALSE | FALSE | FALSE | [6 empty] | FALSE | FALSE | FALSE | FALSE | [19 empty] | Storey error check | [7 empty] | Existing wall added to (note adjustment to add insulation R-Value below) |  | 3 | 2.4 | 2.8 | [18 empty] | Used to hide Total R-Values for data error | [11 empty] | 1 | 1.5 | Up | [31 empty] | 0 | 0 |  |  | % Std to High | Direct |  |  | #N/A
For the scope of building work being undertaken, the WA Additions: | [10 empty] | 33 | [45 empty] | ALL spaces |  |  | Note 1 | Total R-Values: climate zones 1 & 3 performance is for heat flow upward, climate zones 4, 5 & 6 performance is for heat flow downward. | [18 empty] | Third | FALSE | FALSE | FALSE | FALSE | FALSE | FALSE | FALSE | FALSE | FALSE | FALSE | FALSE | FALSE | 0 | 0 | 0 |  | 0 | 0 | 0 | 0 | 0 | 0 | 0 | 0 | 0 | 0 | 0 | 0 | [5 empty] | Metal cover, P/board cathedral ceiling lining u/s rafter - Unventilated, Dn: BCA Fig 3.12.1.1(a) | [32 empty] | Countif TRUE (inside box) | 0 | [15 empty] | Aggregate area percentage of storey |  |  |  | Ground | First | Second | Third | [6 empty] | 4 | 2.4 | 2.8 | [20 empty] | Countif TRUE (inside box) | 0 | [8 empty] | 3 | 1.5 | Up | [31 empty] | 0 | 0 |  |  |  | Suspended |  |  | #N/A
[11 empty] | 34 | [33 empty] | Percentage of storey floor area | [14 empty] | Additional notes that apply for this DATASHEET: | [20 empty] | FALSE | FALSE | FALSE | FALSE | FALSE | FALSE | FALSE | FALSE | FALSE | FALSE | FALSE | FALSE | 0 | 0 | 0 |  | 0 | 0 | 0 | 0 | 0 | 0 | 0 | 0 | 0 | 0 | 0 | 0 | [5 empty] | Tiled cover, P/board cathedral exposed rafter ceiling - Ventilated, Dn: BCA Fig 3.12.1.1(b) | [49 empty] | Ground | First | Second | Third | FALSE | FALSE | FALSE | FALSE | [6 empty] | 5 | 2.4 | 2.8 | [30 empty] | 4 | 2.25 | Dn | [31 empty] | 0 | 0 | [10 empty] | Convert Glaz Calc Air Movement input data to number |  | Building sealing
Compliance statement | [10 empty] | 35 | [23 empty] | Space area totals (m2) | [7 empty] | Nominate storey (m2) |  |  | 3.12.1.3(a) outcome | [25 empty] | Additional notes that apply for this DATASHEET: | [8 empty] | FALSE | FALSE | FALSE | FALSE | FALSE | FALSE | FALSE | FALSE | FALSE | FALSE | FALSE | FALSE | 0 | 0 | 0 |  | 0 | 0 | 0 | 0 | 0 | 0 | 0 | 0 | 0 | 0 | 0 | 0 | [5 empty] | Tiled cover, P/board cathedral exposed rafter ceiling - Unventilated, Dn: BCA Fig 3.12.1.1(b) | [31 empty] | Ceiling insulation adjustment for penetration percentage |  | %) | [14 empty] | Floor area of the storey | 0 | 0 | 0 | 0 | FALSE | FALSE | FALSE | FALSE | [6 empty] | 6 | 2.8 | 2.8 | [21 empty] | Sum existing + altered in space | 0 | 0 | 0 | 0 |  |  |  |  | 5 | 1 | Dn | [31 empty] | 0 | 0 |  |  | Adjust for greater than Std Air Move |  |  |  | #VALUE! |  | 100% |  |  |  | Text used except when exemption=YES
Building site | Data | [5 empty] | Ref dwgs |  |  |  | 36 | [27 empty] | Storey summary |  |  | Storey | [13 empty] | Air space will be filled with bulk insulation | [24 empty] | FALSE | FALSE | FALSE | FALSE | FALSE | FALSE | FALSE | FALSE | FALSE | FALSE | FALSE | FALSE | 0 | 0 | 0 |  | 0 | 0 | 0 | 0 | 0 | 0 | 0 | 0 | 0 | 0 | 0 | 0 | Air movement text when Region D exemption = NO |  |  |  |  | Metal cover, P/board cathedral exposed rafter ceiling - Ventilated, Dn: BCA Fig 3.12.1.1(b) | [25 empty] | Sum existing + altered in space | 0 | 0 | 0 | 0 |  |  |  | BC_PenRange (used for drop-down, ignore second 5) | [11 empty] | Increase increments as for R1.0=worst-case |  |  |  | 0 | 0 | 0 | 0 | Storey error check | [33 empty] | If added in space (no sum) | 0 | 0 | 0 | 0 |  |  |  |  | 6 | 2.25 | Dn | [31 empty] | 0 | 0 | [6 empty] | #VALUE! |  | 100% |  | (if large decimal points are used, could under report) |  | B3.1 (existing or altered building sealing)
Climate zone | Data |  | Project ref | [7 empty] | 37 | [19 empty] | Area weighted Total R-Value Target for ALL roofs in: |  |  |  | Each space |  |  |  | Aggregate area of roof lights serving a storey as a percentage of the total storey floor area |  |  | Ground | [10 empty] | Calculated Total R-Value Target. |  | Wall construction (uninsulated) |  |  | Minimum added insulation R-Value | [22 empty] | FALSE | FALSE | FALSE | FALSE | FALSE | FALSE | FALSE | FALSE | FALSE | FALSE | FALSE | FALSE | 0 | 0 | 0 |  | 0 | 0 | 0 | 0 | 0 | 0 | 0 | 0 | 0 | 0 | 0 | 0 | Protocol B4.1.1 (existing and altered air movement) |  |  |  |  | Metal cover, P/board cathedral exposed rafter ceiling - Unventilated, Dn: BCA Fig 3.12.1.1(b) | [25 empty] | If added in space (no sum) | 0 | 0 | 0 | 0 |  | Table 3.12.1.1b |  |  | 6 | 5.5 | 5 | 4.5 | 4 | 3.5 | 3 | 2.5 | 2 | 1.5 | 1 | 0.0001 |  |  |  | 0 | 0 | 0 | 0 | 0 | 0 | 0 | 0 | [5 empty] | Wall 1A | [25 empty] | 0 | 0 | 0 | 0 | [38 empty] | 0 | 0
[11 empty] | 38 | [23 empty] | ALL spaces | [6 empty] | First | [6 empty] | Added insulation calculation for nominated external wall(s) construction: | [7 empty] | Air space (if filled) | [23 empty] | FALSE | FALSE | FALSE | FALSE | FALSE | FALSE | FALSE | FALSE | FALSE | FALSE | FALSE | FALSE | 0 | 0 | 0 |  | 0 | 0 | 0 | 0 | 0 | 0 | 0 | 0 | 0 | 0 | 0 | 0 | GLAZING & AIR M/MENT D/SHEET(s) report calculations per storey for: |  |  |  |  | Tiled cover, P/board flat ceiling - Ventilated, Dn: BCA Fig 3.12.1.1(c) | [21 empty] | Error checking area and percentage |  |  |  |  | 0 | 0 | 0 | 0 |  | <0.5% | Less than | 0.5% | [15 empty] | 0 | 0 | 0 | 0 |  |  | Overall check | 0 |  |  |  |  | match building work to BCA description | Total R-Value of existing wall construction | #N/A | [20 empty] | No data entered error check | [11 empty] | No data entered = "" check | [33 empty] | 0 | 0 |  |  | Floor | Direct proportion |  | #DIV/0!
Notes that apply for this report: | [10 empty] | 39 | [30 empty] | Second | [38 empty] | FALSE | FALSE | FALSE | FALSE | FALSE | FALSE | FALSE | FALSE | FALSE | FALSE | FALSE | FALSE | 0 | 0 | 0 |  | 0 | 0 | 0 | 0 | 0 | 0 | 0 | 0 | 0 | 0 | 0 | 0 | [5 empty] | Tiled cover, P/board flat ceiling - Unventilated, Dn: BCA Fig 3.12.1.1(c) | [21 empty] | Area | [9 empty] | ≥0.5% and <1.0% | Less than | 1% | Not permitted | 6.9 | 6.2 | 5.4 | 4.7 | 4 | 3.4 | 2.8 | 2.2 | 1.6 | 1 | 0 | [15 empty] | add R-Value tag to end of description | #N/A | [21 empty] | R-Value | Air space | [10 empty] | Floor | Enclose | Material | R-Value |  | Count = TRUE | [28 empty] | 0 | 0 |  |  |  | Suspended proportion |  | #DIV/0!
[11 empty] | 40 | [19 empty] | Added | Altered/existing | [9 empty] | Third | [6 empty] | Wall 1 |  | Existing wall construction |  |  | less the R-Value of: | [26 empty] | FALSE | FALSE | FALSE | FALSE | FALSE | FALSE | FALSE | FALSE | FALSE | FALSE | FALSE | FALSE | 0 | 0 | 0 |  | 0 | 0 | 0 | 0 | 0 | 0 | 0 | 0 | 0 | 0 | 0 | 0 | Protocol B4.1.2 (breeze path connected to an existing ventilation opening) |  |  |  |  | Metal cover, P/board flat ceiling - Ventilated, Dn: BCA Fig 3.12.1.1(d) | [21 empty] | FALSE | FALSE |  | FALSE | [6 empty] | ≥1.0% and <1.5% | Less than | 1.5% | Not permitted | Not permitted | 7 | 6.1 | 5.2 | 4.4 | 3.6 | 2.9 | 2.3 | 1.7 | 1.1 | 0.1 |  |  | Percentage of floor area | #DIV/0! | #DIV/0! | #DIV/0! | #DIV/0! | [31 empty] | FALSE | FALSE | [10 empty] | TRUE | TRUE | TRUE | TRUE |  | 4 | [28 empty] | 0 | 0 | [5 empty] | #DIV/0!
[30 empty] | Aggregate ceiling insulation area of all spaces |  |  |  | m2 | [14 empty] | Wall 1A |  | Alteration to existing wall | [57 empty] | Note: Building work to comply with Part 3.8.5 |  |  |  |  | Metal cover, P/board flat ceiling - Unventilated, Dn: BCA Fig 3.12.1.1(d) | [21 empty] | Percentage | [9 empty] | ≥1.5% and <2.0% | Less than | 2% | Not permitted | Not permitted | Not permitted | 6.8 | 5.8 | 4.8 | 3.9 | 3.1 | 2.4 | 1.7 | 1.1 | 0.1 | [16 empty] | Existing R-Value removed | Data | [20 empty] | FALSE | FALSE | [10 empty] | TRUE | TRUE | TRUE | TRUE |  | 4 | [28 empty] | 0 | 0
[11 empty] | Other ventilation openings that contribute to building work air movement (not listed on Glazing Calculator) | [27 empty] | Note 1 | Roof and ceiling opening size: Calculations presume the same size applies (see Table 3.12.1.2 Notes 1 and 3). | [8 empty] | Wall 1B |  | Alteration to existing wall | [63 empty] | BC_RoofAbs | BC_RoofR | [19 empty] | FALSE |  |  | FALSE | [6 empty] | ≥2.0%nd <2.5% | Less than | 2.5% | Not permitted | Not permitted | Not permitted | Not permitted | 6.5 | 5.3 | 4.2 | 3.3 | 2.5 | 1.8 | 1.1 | 0.1 | [38 empty] | FALSE | FALSE | [10 empty] | TRUE | TRUE | TRUE |  |  | 3 | [32 empty] | Proportion for floor types |  |  | #DIV/0! | #VALUE! | 100% | 100%
[11 empty] | 41 | [18 empty] | Max percentage of ceiling area uninsulated LESS THAN |  |  |  | after the altered and/or existing ceiling area 0.5%max concession is applied |  |  |  |  | Note 2 | BCA 3.12.1.3(b): Minimum area required by Part 3.8.5 is 5%, therefore 150% x 5% = 7.5%, but the allowable roof light contribution will be less when other ventilation openings also contribute to natural ventilation. If invoked, separate calculations must be provided. | [40 empty] | FALSE | FALSE | FALSE | FALSE | FALSE | FALSE | FALSE | FALSE | FALSE | FALSE | FALSE | FALSE | 0 | 0 | 0 |  | 0 | 0 | 0 | 0 | 0 | 0 | 0 | 0 | 0 | 0 | 0 | 0 | Air movement text for DATASHEET | [5 empty] | Absorptance | Total R-Value | [29 empty] | ≥2.5% and <3.0% | Less than | 3% | Not permitted | Not permitted | Not permitted | Not permitted | Not permitted | 5.9 | 4.6 | 3.6 | 2.6 | 1.9 | 1.2 | 0.2 | [16 empty] | Residual Total R-Value | #N/A | [32 empty] | TRUE | TRUE | TRUE |  |  | 3 | [28 empty] | Note: non-glazed openings not included
[11 empty] | 42 | [37 empty] | Wall 2 |  | Existing wall construction | [29 empty] | FALSE | FALSE | FALSE | FALSE | FALSE | FALSE | FALSE | FALSE | FALSE | FALSE | FALSE | FALSE | 0 | 0 | 0 |  | 0 | 0 | 0 | 0 | 0 | 0 | 0 | 0 | 0 | 0 | 0 | 0 | BCA Climate Zone 6: | [5 empty] | ≤0.4 | 4.1 | [19 empty] | Blank data fields on report | [9 empty] | ≥3.0%nd <4.0% | Less than | 4% | Not permitted | Not permitted | Not permitted | Not permitted | Not permitted | Not permitted | 5.7 | 4.2 | 3 | 2 | 1.2 | 0.2 | [38 empty] | FALSE | FALSE | [51 empty] | Adjust outcome for 0-10% and +80% thresholds
[11 empty] | 43 | [27 empty] | Additional notes that apply for this DATASHEET: | [9 empty] | Wall 2A |  | Alteration to existing wall | [29 empty] | FALSE | FALSE | FALSE | FALSE | FALSE | FALSE | FALSE | FALSE | FALSE | FALSE | FALSE | FALSE | 0 | 0 | 0 |  | 0 | 0 | 0 | 0 | 0 | 0 | 0 | 0 | 0 | 0 | 0 | 0 | BCA 3.12.4.1(c) Region D exemption applies: | [5 empty] | >0.4 ≤0.6 | 4.6 | [19 empty] | Use to show data entry missing | [9 empty] | ≥4.0% and <5.0% | Less than | 5% | Not permitted | Not permitted | Not permitted | Not permitted | Not permitted | Not permitted | Not permitted | 5 | 3.4 | 2.2 | 1.3 | 0.3 | [16 empty] | Percentage of building fabric Total R-Value | #VALUE! | [20 empty] | FALSE | FALSE | [48 empty] | Proportion for glazing types |  |  | #DIV/0! | #VALUE!
[11 empty] | 44 | [17 empty] | Calculated Total R-Value Target |  | Roof construction (uninsulated) | Insulation at underside roof cover | Air space will be filled with bulk insulation |  | Air space (if filled) | Min R-Value of ceiling level added insulation | Min R-Value adjusted for ceiling area uninsulated | [11 empty] | Wall 2B |  | Alteration to existing wall | [29 empty] | FALSE | FALSE | FALSE | FALSE | FALSE | FALSE | FALSE | FALSE | FALSE | FALSE | FALSE | FALSE | 0 | 0 | 0 |  | 0 | 0 | 0 | 0 | 0 | 0 | 0 | 0 | 0 | 0 | 0 | 0 | BCA 3.12.4 "Not applicable": | [5 empty] | >0.6 | 5.1 | [19 empty] | Nominated Total R-Value |  |  | Air space | [6 empty] | 5.0% or more | More than | 5% | Not permitted | Not permitted | Not permitted | Not permitted | Not permitted | Not permitted | Not permitted | Not permitted | Not permitted | Not permitted | Not permitted | Not permitted |  |  |  | BC_RLight_Percent | [34 empty] | FALSE | FALSE
I am appropriately qualified to undertake this assessment and have determined that the building work satisfies the Protocol if it complies with the nominated provisions and achieves the minimum calculated values. | [10 empty] | 45 | [69 empty] | FALSE | FALSE | FALSE | FALSE | FALSE | FALSE | FALSE | FALSE | FALSE | FALSE | FALSE | FALSE | 0 | 0 | 0 |  | 0 | 0 | 0 | 0 | 0 | 0 | 0 | 0 | 0 | 0 | 0 | 0 | Glazing nominated to verify GLAZING CALCULATOR outcomes. |  |  |  |  | BC_RoofCover | [21 empty] | FALSE |  |  | FALSE | [24 empty] | BC_RLight_SHGC | [12 empty] | Required Table 3.12.1.3a Total R-Value for roof shading | #N/A
|  |  |  | Date |  |  | BCA edition (year) |  | Protocol version (date) |  | 46 | [13 empty] | Added insulation calculation for nominated roof(s) construction: | [23 empty] | Wall 3 |  | Added wall construction | [29 empty] | FALSE | FALSE | FALSE | FALSE | FALSE | FALSE | FALSE | FALSE | FALSE | FALSE | FALSE | FALSE | 0 | 0 | 0 |  | 0 | 0 | 0 | 0 | 0 | 0 | 0 | 0 | 0 | 0 | 0 | 0 | Air movement does not apply (5% ventilation opening indicates Part 3.8.5 compliance). |  |  |  |  | New metal cover | [21 empty] | FALSE |  |  | FALSE | [6 empty] | Calculated data interpolations shown on Report | [17 empty] | Total system SHGC | [34 empty] | FALSE | FALSE | [48 empty] | Adjust for 2012+ glazing thresholds |  |  | 0-10% |  | >10%≤80% |  | >80%
[11 empty] | 47 | [37 empty] | Wall 4 |  | Added wall construction | [29 empty] | FALSE | FALSE | FALSE | FALSE | FALSE | FALSE | FALSE | FALSE | FALSE | FALSE | FALSE | FALSE | 0 | 0 | 0 |  | 0 | 0 | 0 | 0 | 0 | 0 | 0 | 0 | 0 | 0 | 0 | 0 | [5 empty] | New tiled cover | [21 empty] | FALSE |  |  | FALSE | [9 empty] | BC_InsRange1 | [14 empty] | Total area of roof lights = percentage | [12 empty] | R-Value proportion of the building work | #N/A | [20 empty] | FALSE | FALSE
|  |  |  | Name |  |  | Business |  |  |  | 48 | [13 empty] | Roof 1 |  | Existing roof construction |  |  | less the R-Value of: | [50 empty] | FALSE | FALSE | FALSE | FALSE | FALSE | FALSE | FALSE | FALSE | FALSE | FALSE | FALSE | FALSE | 0 | 0 | 0 |  | 0 | 0 | 0 | 0 | 0 | 0 | 0 | 0 | 0 | 0 | 0 | 0 | PLUS the following number of fans per habitable room: |  |  |  |  | Existing | [34 empty] | BC_InsValue1 | [13 empty] | BC_Rlight_Shaft | Not more than 5% | Not more than 4% | Not more than 3% | Not more than 2% | [81 empty] | Glazing | Pre 2012 |  | 100% |  | #DIV/0! |  | 0%
[11 empty] | 49 | [13 empty] | Roof 1A |  | Alteration to existing roof | [53 empty] | FALSE | FALSE | FALSE | FALSE | FALSE | FALSE | FALSE | FALSE | FALSE | FALSE | FALSE | FALSE | 0 | 0 | 0 |  | 0 | 0 | 0 | 0 | 0 | 0 | 0 | 0 | 0 | 0 | 0 | 0 | [27 empty] | FALSE |  |  | FALSE | [8 empty] | BC_PenRange1 | 6 | 5.5 | 5 | 4.5 | 4 | 3.5 | 3 | 2.5 | 2 | 1.5 | 1 | 0.0001 |  |  | Shaft index per roof light | 5% | 4% | 3% | 2% | [9 empty] | Proportional R-Value Target | #N/A | [71 empty] | 2012+ |  | 0% |  | #DIV/0! |  | 100%
|  |  |  | Job No. |  | Phone |  | Email |  |  | 50 | [13 empty] | Roof 1B |  | Alteration to existing roof | [21 empty] | Note 1 |  | The Protocol only supports external wall options listed in BCA Table 3.12.1.3a. | [29 empty] | FALSE | FALSE | FALSE | FALSE | FALSE | FALSE | FALSE | FALSE | FALSE | FALSE | FALSE | FALSE | 0 | 0 | 0 |  | 0 | 0 | 0 | 0 | 0 | 0 | 0 | 0 | 0 | 0 | 0 | 0 | shading to all walls invoked. | [26 empty] | FALSE |  |  | FALSE | [6 empty] | 5.0% or more | More than | 5% | Not permitted | Not permitted | Not permitted | Not permitted | Not permitted | Not permitted | Not permitted | Not permitted | Not permitted | Not permitted | Not permitted | Not permitted | <0.5 | More than | 100 | Not more than 0.83 | Not more than 0.83 | Not more than 0.83 | Not more than 0.83 | [9 empty] | New target no less than existing roof Total R-Value | #N/A | [73 empty] | 100% |  | #DIV/0! |  | 100%
[49 empty] | Note 2 |  | BCA Fig 3.12.1.3 (f): Likely common existing wall construction will include internal render, R0.02 has been added to the Total R-Value. | [29 empty] | Countif=TRUE=error | [32 empty] | BC_RoofCeiling | [21 empty] | FALSE |  |  | FALSE | [6 empty] | ≥4.0% and <5.0% | Less than | 5% | Not permitted | Not permitted | Not permitted | Not permitted | Not permitted | Not permitted | Not permitted | 5 | 3.4 | 2.2 | 1.3 | 0.3 | 0.5 <1.0 | Less than | 2.5 | Not more than 0.55 | Not more than 0.69 | Not more than 0.83 | Not more than 0.83
The PERMIT HOLDER is responsible for achieving as-built compliance with the nominated provisions and calculated values. | [10 empty] | Protocol B2.1.1 or B2.1.2 outcome: | [9 empty] | Ventilation opening outcome for each habitable room |  |  |  | Roof 2 |  | Existing roof construction | [21 empty] | Note 3 |  | "Adding render or cladding to an existing external wall" option: applies when no material layers are removed from the existing wall. When used, nominate the add wall construction R-Value and adjust down the calculated added insulation R-Value. | [29 empty] | 0 | 0 | 0 | 0 | 0 | 0 | 0 | 0 | 0 | 0 | 0 | 0 |  |  |  | Total m2 ventilation opening area for each room | 0 | 0 | 0 | 0 | 0 | 0 | 0 | 0 | 0 | 0 | 0 | 0 | Error message |  |  |  |  | New p/board cathedral ceiling lining u/s rafter | [31 empty] | ≥3.0%nd <4.0% | Less than | 4% | Not permitted | Not permitted | Not permitted | Not permitted | Not permitted | Not permitted | 5.7 | 4.2 | 3 | 2 | 1.2 | 0.2 | 1.0 < 2.5 | Less than | 1 | Not more than 0.43 | Not more than 0.54 | Not more than 0.72 | Not more than 0.83 | [84 empty] | 100% | 100% |  |  | #DIV/0! | #VALUE!
[11 empty] | New glazing percentage: | [8 empty] | Calculated m2 |  |  |  |  | Roof 2A |  | Alteration to existing roof | [61 empty] | Any error in any column |  |  | 0 | [16 empty] | Cat D exemption cannot be invoked for the nominated climate zone |  |  |  |  | New p/board cathedral exposed rafter ceiling | [21 empty] | FALSE |  |  | FALSE | [6 empty] | ≥2.5% and <3.0% | Less than | 3% | Not permitted | Not permitted | Not permitted | Not permitted | Not permitted | 5.9 | 4.6 | 3.6 | 2.6 | 1.9 | 1.2 | 0.2 | >2.5 | Less than | 0.5 | Not more than 0.34 | Not more than 0.43 | Not more than 0.57 | Not more than 0.83 | [9 empty] | Wall 1B | [76 empty] | #DIV/0! | #DIV/0!
| Worksheet publisher notices | [10 empty] | Area of new glazing |  |  |  | 0 |  |  |  | Min required m2 |  |  |  |  | Roof 2B |  | Alteration to existing roof | [21 empty] | Additional notes that apply for this DATASHEET: | [64 empty] | New p/board flat ceiling | [21 empty] | FALSE |  |  | FALSE | [6 empty] | ≥2.0%nd <2.5% | Less than | 2.5% | Not permitted | Not permitted | Not permitted | Not permitted | 6.5 | 5.3 | 4.2 | 3.3 | 2.5 | 1.8 | 1.1 | 0.1 |  |  | 100=value to allow MATCH search to find highest value | [13 empty] | Total R-Value of existing wall construction | #N/A | linked value
Original | 01 May 2014 | [10 empty] | Area of existing glazing |  |  |  | 0 |  |  |  | Outcome | [75 empty] | Dot countif | 0 | 0 | 0 | 0 | 0 | 0 | 0 | 0 | 0 | 0 | 0 | 0 | Text used to error check exemption box |  |  |  |  | Existing | [31 empty] | ≥1.5% and <2.0% | Less than | 2% | Not permitted | Not permitted | Not permitted | 6.8 | 5.8 | 4.8 | 3.9 | 3.1 | 2.4 | 1.7 | 1.1 | 0.1 | [15 empty] | match building work to BCA description | #N/A
Amd No. | Date | Description | [9 empty] | Area of all glazing of the storey |  |  |  | 0 | m2 | [7 empty] | Roof 3 |  | Added roof construction | [68 empty] | Dot countif | 0 | 0 | 0 | 0 | 0 | 0 | 0 | 0 | 0 | 0 | 0 | 0 | BCA Climate Zone 6: Glazing nominated to verify GLAZING CALCULATOR outcomes. Air movement does not apply (5% ventilation opening indicates Part 3.8.5 compliance). | [26 empty] | 0.5max percentage that applies | [9 empty] | ≥1.0% and <1.5% | Less than | 1.5% | Not permitted | Not permitted | 7 | 6.1 | 5.2 | 4.4 | 3.6 | 2.9 | 2.3 | 1.7 | 1.1 | 0.1 |  |  |  | BC_RLight_U | [11 empty] | add R-Value tag to end of description | [72 empty] | Reverse calc 2 & 3 for error checking
2 | 20 Oct 2014 | Correction of "Max percentage of ceiling area uninsulated LESS THAN" description | [18 empty] | BCA Table 3.12.2.1 GLAZING CALCULATOR air movement value(s): |  |  |  | Roof 4 |  | Added roof construction | [69 empty] | 0 | 0 | 0 | 0 | 0 | 0 | 0 | 0 | 0 | 0 | 0 | 0 | BCA 3.12.4.1(c) Region D exemption applies: Glazing nominated to verify GLAZING CALCULATOR outcomes. Air movement does not apply (5% ventilation opening indicates Part 3.8.5 compliance). | [26 empty] | 0% | [9 empty] | ≥0.5% and <1.0% | Less than | 1% | Not permitted | 6.9 | 6.2 | 5.4 | 4.7 | 4 | 3.4 | 2.8 | 2.2 | 1.6 | 1 | 0 |  |  |  | Total system U-Value | [12 empty] | Existing R-Value removed | Data | [70 empty] | Adjust for greater than Std Air Move |  |  | #N/A | #VALUE! | 100% | 100%
3 | 13 Feb 2015 | Correction to Floor data sheet formulas, High air movement, and Added building fabric Total R-Value descriptions | [9 empty] | Percentage of new glazing area: |  |  |  | Data |  |  |  |  | When each habitable room that is part of the building work is included, using: | [87 empty] | BCA 3.12.4 "Not applicable": Glazing nominated to verify GLAZING CALCULATOR outcomes. Air movement does not apply (5% ventilation opening indicates Part 3.8.5 compliance). |  |  |  |  | BC_RoofVent | [31 empty] | <0.5% | Less than | 0.5% | [15 empty] | Total area of roof lights = percentage | [87 empty] | #N/A | #VALUE! | 100% | 100%
4 | 18 May 2015 | Correction to Roof datasheet formula for min R-Value added insulation at ceiling level when air space filled with bulk insulation | [17 empty] | Note 1: |  |  |  |  | Note 1 |  | BCA Fig 3.12.1.1(a): Likely common existing tiled roof cover and/or ventilated option roof constructions have been added to roof types shown, calculated Total R-Values declared above. | [68 empty] | Calculated less required area | #VALUE! | #VALUE! | #VALUE! | #VALUE! | #VALUE! | #VALUE! | #VALUE! | #VALUE! | #VALUE! | #VALUE! | #VALUE! | #VALUE! |  |  |  |  | Values triggered by climate zone (1=Dn, 3,4,5,6=Up) | Unvent, Up | [49 empty] | Not more than 5% | Not more than 4% | Not more than 3% | Not more than 2% | [9 empty] | Residual Total R-Value | #N/A
Version | 18 May 2015 | [9 empty] | GLAZING CALCULATOR outcomes: | [9 empty] | When ALL habitable rooms for the storey are included, using: | [92 empty] | Vented, Up | [48 empty] | Shaft index per roof light | 5% | 4% | 3% | 2% | [81 empty] | Proportioning of glazing types |  |  | #N/A | #VALUE!
[12 empty] | Conductance | [7 empty] | Note 2(a): |  |  |  |  | Note 2 |  | BCA Fig 3.12.1.1 (b): Likely common existing ventilated roof construction options have been added to roof types shown and "generic" tiled/metal construction has been adjusted to separate tile or metal cover, calculated Total R-Values declared above. | [68 empty] | Calculated ventilation opening m2 | 0 | 0 | 0 | 0 | 0 | 0 | 0 | 0 | 0 | 0 | 0 | 0 | [40 empty] | BC_InsRange2 | [11 empty] | <0.5 | More than | 100 | Not more than 3.4 | Not more than 4.3 | Not more than 5.7 | Not more than 8.5 | [9 empty] | Percentage of building fabric Total R-Value | #VALUE! | [73 empty] | #N/A | #VALUE!
Open-exchange-use: This publication has been developed by Building Commons. Building Commission WA is granted open-exchange use and distribution rights. | [11 empty] | Solar Heat Gain | [7 empty] | 900mm diam, or | [75 empty] | Total ventilation area m2 for the storey | Habitable room list 1: 0 | [40 empty] | BC_InsValue2 | [11 empty] | 0.5 <1.0 | Less than | 2.5 | Not more than 3.4 | Not more than 4.3 | Not more than 5.7 | Not more than 8.5
[20 empty] | 1200mm diam |  |  |  |  | Note 3 |  | Climate Zone 3: heat flow up and down applies, Total R-Value shown are for the worst-case heat flow Up. | [120 empty] | BC_PenRange2 | 6 | 5.5 | 5 | 4.5 | 4 | 3.5 | 3 | 2.5 | 2 | 1.5 | 1 | 0.0001 | 1.0 < 2.5 | Less than | 1 | Not more than 3.4 | Not more than 4.3 | Not more than 5.7 | Not more than 8.5 | [9 empty] | Required Table 3.12.1.3a Total R-Value for roof shading | #N/A | [70 empty] | Proportion of floor types |  |  | #N/A | #VALUE!
Disclaimer: The purpose of this publication is to provide building professionals with a guide to the application of the WA Alterations & Additions Protocol for Energy Efficiency (Protocol) to existing Class 1 buildings in Western Australia. This publication is only a guide and may not apply in every instance. Building professionals must familiarise themselves with the Protocol. The publisher gives no undertakings, guarantees, or warranties concerning the accuracy, completeness or fitness for purpose of this publication. To the maximum extent permissible by law, the publisher excludes liability for loss suffered by any person resulting in any way from the use of or reliance upon this publication. | [10 empty] | Protocol B2.1.1 proportion calculation outcomes: | [13 empty] | Note 4 |  | BCA 3.12.1.2(e): compliance verified by nominating building work ceiling insulation area, maximum percentage of ceiling insulation area that can be lost to installed penetrations, and the R-Value required for ceiling insulation with no penetrations; then calculating the required minimum installed R-Value using Protocol B1.1.3. It is not necessary to provide an electrical plan nominating individual penetration location or size. | [118 empty] | 5.0% or more | More than | 5% | Not permitted | Not permitted | Not permitted | Not permitted | Not permitted | Not permitted | Not permitted | Not permitted | Not permitted | Not permitted | Not permitted | Not permitted | >2.5 | Less than | 0.5 | Not more than 3.4 | Not more than 4.3 | Not more than 5.7 | Not more than 8.5 | [84 empty] | #DIV/0! | #VALUE! | Colour=difference in values
[12 empty] | Max Conductance % allowance |  |  |  |  | Data |  |  | Note 2(b): |  | or | [73 empty] | Standard air movement percentage | #N/A | #N/A | #N/A | #N/A | #N/A | #N/A | #N/A | #N/A | #N/A | #N/A | #N/A | #N/A | [5 empty] | Roof 1A |  |  | No data entered check = "" outcome | [28 empty] | ≥4.0% and <5.0% | Less than | 5% | Not permitted | Not permitted | Not permitted | Not permitted | Not permitted | Not permitted | Not permitted | 5 | 3.4 | 2.2 | 1.3 | 0.3 |  |  | 100=value to allow MATCH search to find highest value | [13 empty] | R-Value proportion of the building work | #N/A
[12 empty] | Max Solar Heat Gain % allowance |  |  |  |  | Data | [78 empty] | Required ventilation opening m2 | #N/A | #N/A | #N/A | #N/A | #N/A | #N/A | #N/A | #N/A | #N/A | #N/A | #N/A | #N/A |  |  |  |  | match test to check new/exist combinations (beware: driven by new/exist selection) | Total R-Value of existing roof construction | #N/A |  | Roof 1 | [28 empty] | ≥3.0%nd <4.0% | Less than | 4% | Not permitted | Not permitted | Not permitted | Not permitted | Not permitted | Not permitted | 5.7 | 4.2 | 3 | 2 | 1.2 | 0.2
[25 empty] | Note 5 |  | BCA Table 3.12.1.1b: Insulation R-Values less than R1.0 adjusted for penetrations using a worst-case "as for R1.0" proportional increase. | [68 empty] | Total required ventilation area m2 for the storey | Habitable room list 1: #N/A |  |  |  |  | Exist cover, new ceiling | #N/A |  |  | TRUE | TRUE |  |  |  | 2 | [23 empty] | ≥2.5% and <3.0% | Less than | 3% | Not permitted | Not permitted | Not permitted | Not permitted | Not permitted | 5.9 | 4.6 | 3.6 | 2.6 | 1.9 | 1.2 | 0.2 | [16 empty] | Proportional R-Value Target | #N/A | [72 empty] | Climate Zone
[11 empty] | Note 1 |  | BCA 3.12.2: External glazing is a per storey assessment. Building work undertaken on more than one storey requires additional Glazing calculations. | [11 empty] | Additional notes that apply for this DATASHEET: | [87 empty] | New cover, exist ceiling | #VALUE! |  |  | Roof 1A | [28 empty] | ≥2.0%nd <2.5% | Less than | 2.5% | Not permitted | Not permitted | Not permitted | Not permitted | 6.5 | 5.3 | 4.2 | 3.3 | 2.5 | 1.8 | 1.1 | 0.1 | [16 empty] | New target no less than existing roof Total R-Value | #N/A | [70 empty] | SHG Constants |  | BC_WAZones_Glaz
[11 empty] | Note 2 |  | BCA 3.12.4: Air movement is not a per storey assessment, but the simplied calculation method is based on per storey Glazing Calculator data. | [99 empty] | New cover, new ceiling | #N/A |  |  | TRUE | TRUE | TRUE | TRUE |  | 4 | [23 empty] | ≥1.5% and <2.0% | Less than | 2% | Not permitted | Not permitted | Not permitted | 6.8 | 5.8 | 4.8 | 3.9 | 3.1 | 2.4 | 1.7 | 1.1 | 0.1 | [88 empty] | Table 3.12.2.1 (Excerpt) |  | BC_SHG_Constants
[11 empty] | Additional notes that apply for this DATASHEET: | [84 empty] | Per room, Calc less Req'd m2 | #N/A | #N/A | #N/A | #N/A | #N/A | #N/A | #N/A | #N/A | #N/A | #N/A | #N/A | #N/A | [8 empty] | Roof 1B | [28 empty] | ≥1.0% and <1.5% | Less than | 1.5% | Not permitted | Not permitted | 7 | 6.1 | 5.2 | 4.4 | 3.6 | 2.9 | 2.3 | 1.7 | 1.1 | 0.1 | [89 empty] | BC_Glaz_F_A | 1 | 2 | 3 | 4 | 5 | 6 | 7 | 8
[114 empty] | Existing R-Value removed | New/New |  | TRUE | TRUE | TRUE | TRUE |  | 4 | [23 empty] | ≥0.5% and <1.0% | Less than | 1% | Not permitted | 6.9 | 6.2 | 5.4 | 4.7 | 4 | 3.4 | 2.8 | 2.2 | 1.6 | 1 | 0 | [16 empty] | Wall 2A | [72 empty] | Direct Standard | 0.063 | 0.074 | 0.062 | 0.097 | 0.122 | 0.153 | 0.189 | 0.234
[96 empty] | Total Calc less Total Required | Habitable room list 1: #N/A; Habitable room list 4: Interpolated value; Habitable room list 5: #N/A | [8 empty] | Roof 2 | [28 empty] | <0.5% | Less than | 0.5% | [28 empty] | Total R-Value of existing wall construction | #N/A |  | No data entered check = "" outcome | [69 empty] | Direct High | 0.069 | 0.081 | 0.068 | 0.107 | 0.134 | 0.168 | 0.208 | 0.257
[114 empty] | Residual Total R-Value | #N/A |  | TRUE | TRUE |  |  |  | 2 | [53 empty] | match building work to BCA description | #N/A |  |  | Wall 1 |  |  |  | countif=TRUE | [65 empty] | Suspended Standard | 0.057 | 0.067 | 0.056 | 0.087 | 0.11 | 0.138 | 0.17 | 0.211
[97 empty] | Habitable room list 1: Countif outcomes | [8 empty] | Roof 2A | [31 empty] | BC_InsRange3 | [26 empty] | add R-Value tag to end of description |  |  |  | TRUE | TRUE |  |  | 2 | [65 empty] | Suspended High | 0.063 | 0.074 | 0.062 | 0.096 | 0.121 | 0.152 | 0.187 | 0.232
[96 empty] | Countif "None" | Habitable room list 1: 0 | [5 empty] | Percentage of building fabric Total R-Value removed | #VALUE! |  | TRUE | TRUE | TRUE | TRUE |  | 4 | [26 empty] | BC_InsValue3 | [27 empty] | Existing R-Value removed | Data |  | Wall 1A
[96 empty] | Countif "Evap" | Habitable room list 1: 0 | [8 empty] | Roof 2B | [30 empty] | BC_PenRange3 | 6 | 5.5 | 5 | 4.5 | 4 | 3.5 | 3 | 2.5 | 2 | 1.5 | 1 | 0.0001 | [19 empty] | TRUE | TRUE |  |  | 2
[96 empty] | TOTAL Calc is less than Req'd | Habitable room list 1: #N/A | [5 empty] | Required Table 3.12.1.1a Total R-Value for roof cover absorptance value | #N/A |  | TRUE | TRUE | TRUE | TRUE |  | 4 | [23 empty] | 5.0% or more | More than | 5% | Not permitted | Not permitted | Not permitted | Not permitted | Not permitted | Not permitted | Not permitted | Not permitted | Not permitted | Not permitted | Not permitted | Not permitted | [16 empty] | Residual Total R-Value | #N/A |  | Wall 1B | [68 empty] | Glazing calculator percentage outcomes
[117 empty] | Roof 3 | [28 empty] | ≥4.0% and <5.0% | Less than | 5% | Not permitted | Not permitted | Not permitted | Not permitted | Not permitted | Not permitted | Not permitted | 5 | 3.4 | 2.2 | 1.3 | 0.3 | [19 empty] | TRUE | TRUE |  |  | 2 | [64 empty] | Conductance | #VALUE!
[114 empty] | R-Value proportion of the building work | #N/A |  | TRUE | TRUE |  |  |  | 2 | [23 empty] | ≥3.0%nd <4.0% | Less than | 4% | Not permitted | Not permitted | Not permitted | Not permitted | Not permitted | Not permitted | 5.7 | 4.2 | 3 | 2 | 1.2 | 0.2 | [16 empty] | Percentage of building fabric Total R-Value | #VALUE! |  | Wall 2 | [68 empty] | Solar heat gain | #VALUE!
[117 empty] | Roof 4 | [28 empty] | ≥2.5% and <3.0% | Less than | 3% | Not permitted | Not permitted | Not permitted | Not permitted | Not permitted | 5.9 | 4.6 | 3.6 | 2.6 | 1.9 | 1.2 | 0.2 | [19 empty] | TRUE | TRUE |  |  | 2
[114 empty] | Proportional R-Value Target | #N/A |  | TRUE | TRUE |  |  |  | 2 | [23 empty] | ≥2.0%nd <2.5% | Less than | 2.5% | Not permitted | Not permitted | Not permitted | Not permitted | 6.5 | 5.3 | 4.2 | 3.3 | 2.5 | 1.8 | 1.1 | 0.1 | [16 empty] | Required Table 3.12.1.3a Total R-Value for roof shading | #N/A |  | Wall 2A | [68 empty] | Check for #Value outcome and show as ""
[114 empty] | New target no less than existing roof Total R-Value | #N/A | [30 empty] | ≥1.5% and <2.0% | Less than | 2% | Not permitted | Not permitted | Not permitted | 6.8 | 5.8 | 4.8 | 3.9 | 3.1 | 2.4 | 1.7 | 1.1 | 0.1 | [19 empty] | TRUE | TRUE |  |  | 2
[146 empty] | ≥1.0% and <1.5% | Less than | 1.5% | Not permitted | Not permitted | 7 | 6.1 | 5.2 | 4.4 | 3.6 | 2.9 | 2.3 | 1.7 | 1.1 | 0.1 | [16 empty] | R-Value proportion of the building work | #N/A |  | Wall 2B
[114 empty] | Roof 1B | [31 empty] | ≥0.5% and <1.0% | Less than | 1% | Not permitted | 6.9 | 6.2 | 5.4 | 4.7 | 4 | 3.4 | 2.8 | 2.2 | 1.6 | 1 | 0 | [19 empty] | TRUE | TRUE |  |  | 2
[113 empty] | match test to check new/exist combinations (beware: driven by new/exist selection) | Value linked Existing roof construction 1 | #N/A | [30 empty] | <0.5% | Less than | 0.5% | [28 empty] | Proportional R-Value Target | #N/A |  | Wall 3
[113 empty] | Exist cover, new ceiling | #N/A | [62 empty] | New target no less than existing roof Total R-Value | #N/A |  | TRUE | TRUE |  |  | 2
[113 empty] | New cover, exist ceiling | #VALUE! | [34 empty] | BC_InsRange4 | [30 empty] | Wall 4
[113 empty] | New cover, new ceiling | #N/A | [34 empty] | BC_InsValue4 | [30 empty] | TRUE | TRUE |  |  | 2
[148 empty] | BC_PenRange4 | 6 | 5.5 | 5 | 4.5 | 4 | 3.5 | 3 | 2.5 | 2 | 1.5 | 1 | 0.0001 | [16 empty] | Wall 2B
[114 empty] | Existing R-Value removed | New/New | [30 empty] | 5.0% or more | More than | 5% | Not permitted | Not permitted | Not permitted | Not permitted | Not permitted | Not permitted | Not permitted | Not permitted | Not permitted | Not permitted | Not permitted | Not permitted | [16 empty] | Total R-Value of existing wall construction | #N/A | linked value
[146 empty] | ≥4.0% and <5.0% | Less than | 5% | Not permitted | Not permitted | Not permitted | Not permitted | Not permitted | Not permitted | Not permitted | 5 | 3.4 | 2.2 | 1.3 | 0.3 | [15 empty] | match building work to BCA description | #N/A
[114 empty] | Residual Total R-Value | #N/A | [30 empty] | ≥3.0%nd <4.0% | Less than | 4% | Not permitted | Not permitted | Not permitted | Not permitted | Not permitted | Not permitted | 5.7 | 4.2 | 3 | 2 | 1.2 | 0.2 | [15 empty] | add R-Value tag to end of description
[146 empty] | ≥2.5% and <3.0% | Less than | 3% | Not permitted | Not permitted | Not permitted | Not permitted | Not permitted | 5.9 | 4.6 | 3.6 | 2.6 | 1.9 | 1.2 | 0.2 | [16 empty] | Existing R-Value removed | Data
[114 empty] | Percentage of building fabric Total R-Value removed | #VALUE! | [30 empty] | ≥2.0%nd <2.5% | Less than | 2.5% | Not permitted | Not permitted | Not permitted | Not permitted | 6.5 | 5.3 | 4.2 | 3.3 | 2.5 | 1.8 | 1.1 | 0.1
[146 empty] | ≥1.5% and <2.0% | Less than | 2% | Not permitted | Not permitted | Not permitted | 6.8 | 5.8 | 4.8 | 3.9 | 3.1 | 2.4 | 1.7 | 1.1 | 0.1 | [16 empty] | Residual Total R-Value | #N/A
[114 empty] | Required Table 3.12.1.1a Total R-Value for roof cover absorptance value | #N/A | [30 empty] | ≥1.0% and <1.5% | Less than | 1.5% | Not permitted | Not permitted | 7 | 6.1 | 5.2 | 4.4 | 3.6 | 2.9 | 2.3 | 1.7 | 1.1 | 0.1
[146 empty] | ≥0.5% and <1.0% | Less than | 1% | Not permitted | 6.9 | 6.2 | 5.4 | 4.7 | 4 | 3.4 | 2.8 | 2.2 | 1.6 | 1 | 0 | [16 empty] | Percentage of building fabric Total R-Value | #VALUE!
[114 empty] | R-Value proportion of the building work | #N/A | [30 empty] | <0.5% | Less than | 0.5%
[177 empty] | Required Table 3.12.1.3a Total R-Value for roof shading | #N/A
[114 empty] | Proportional R-Value Target | #N/A | [33 empty] | BC_InsRange5
[114 empty] | New target no less than existing roof Total R-Value | #N/A | [33 empty] | BC_InsValue5 | [27 empty] | R-Value proportion of the building work | #N/A
[148 empty] | BC_PenRange5 | 6 | 5.5 | 5 | 4.5 | 4 | 3.5 | 3 | 2.5 | 2 | 1.5 | 1 | 0.0001
[114 empty] | Roof 2A | [31 empty] | 5.0% or more | More than | 5% | Not permitted | Not permitted | Not permitted | Not permitted | Not permitted | Not permitted | Not permitted | Not permitted | Not permitted | Not permitted | Not permitted | Not permitted | [16 empty] | Proportional R-Value Target | #N/A
[113 empty] | match test to check new/exist combinations (beware: driven by new/exist selection) | Total R-Value of existing roof construction | #N/A | [30 empty] | ≥4.0% and <5.0% | Less than | 5% | Not permitted | Not permitted | Not permitted | Not permitted | Not permitted | Not permitted | Not permitted | 5 | 3.4 | 2.2 | 1.3 | 0.3 | [16 empty] | New target no less than existing roof Total R-Value | #N/A
[113 empty] | Exist cover, new ceiling | #N/A | [31 empty] | ≥3.0%nd <4.0% | Less than | 4% | Not permitted | Not permitted | Not permitted | Not permitted | Not permitted | Not permitted | 5.7 | 4.2 | 3 | 2 | 1.2 | 0.2
[113 empty] | New cover, exist ceiling | #VALUE! | [31 empty] | ≥2.5% and <3.0% | Less than | 3% | Not permitted | Not permitted | Not permitted | Not permitted | Not permitted | 5.9 | 4.6 | 3.6 | 2.6 | 1.9 | 1.2 | 0.2
[113 empty] | New cover, new ceiling | #N/A | [31 empty] | ≥2.0%nd <2.5% | Less than | 2.5% | Not permitted | Not permitted | Not permitted | Not permitted | 6.5 | 5.3 | 4.2 | 3.3 | 2.5 | 1.8 | 1.1 | 0.1 | [16 empty] | Total R-Value Target output, allows report to have iserror function
[146 empty] | ≥1.5% and <2.0% | Less than | 2% | Not permitted | Not permitted | Not permitted | 6.8 | 5.8 | 4.8 | 3.9 | 3.1 | 2.4 | 1.7 | 1.1 | 0.1 | [15 empty] | Wall 1A | #N/A
[114 empty] | Existing R-Value removed | New/New | [30 empty] | ≥1.0% and <1.5% | Less than | 1.5% | Not permitted | Not permitted | 7 | 6.1 | 5.2 | 4.4 | 3.6 | 2.9 | 2.3 | 1.7 | 1.1 | 0.1 | [15 empty] | Wall 1B | #N/A
[146 empty] | ≥0.5% and <1.0% | Less than | 1% | Not permitted | 6.9 | 6.2 | 5.4 | 4.7 | 4 | 3.4 | 2.8 | 2.2 | 1.6 | 1 | 0 | [15 empty] | Wall 2A | #N/A
[114 empty] | Residual Total R-Value | #N/A | [30 empty] | <0.5% | Less than | 0.5% | [27 empty] | Wall 2B | #N/A
[114 empty] | Percentage of building fabric Total R-Value removed | #VALUE! | [33 empty] | BC_InsRange6
BC_InsValue6
[114 empty] | Required Table 3.12.1.1a Total R-Value for roof cover absorptance value | #N/A | [32 empty] | BC_PenRange6 | 6 | 5.5 | 5 | 4.5 | 4 | 3.5 | 3 | 2.5 | 2 | 1.5 | 1 | 0.0001
[146 empty] | 5.0% or more | More than | 5% | Not permitted | Not permitted | Not permitted | Not permitted | Not permitted | Not permitted | Not permitted | Not permitted | Not permitted | Not permitted | Not permitted | Not permitted
[114 empty] | R-Value proportion of the building work | #N/A | [30 empty] | ≥4.0% and <5.0% | Less than | 5% | Not permitted | Not permitted | Not permitted | Not permitted | Not permitted | Not permitted | Not permitted | 5 | 3.4 | 2.2 | 1.3 | 0.3
[146 empty] | ≥3.0%nd <4.0% | Less than | 4% | Not permitted | Not permitted | Not permitted | Not permitted | Not permitted | Not permitted | 5.7 | 4.2 | 3 | 2 | 1.2 | 0.2
[114 empty] | Proportional R-Value Target | #N/A | [30 empty] | ≥2.5% and <3.0% | Less than | 3% | Not permitted | Not permitted | Not permitted | Not permitted | Not permitted | 5.9 | 4.6 | 3.6 | 2.6 | 1.9 | 1.2 | 0.2
[114 empty] | New target no less than existing roof Total R-Value | #N/A | [30 empty] | ≥2.0%nd <2.5% | Less than | 2.5% | Not permitted | Not permitted | Not permitted | Not permitted | 6.5 | 5.3 | 4.2 | 3.3 | 2.5 | 1.8 | 1.1 | 0.1
[146 empty] | ≥1.5% and <2.0% | Less than | 2% | Not permitted | Not permitted | Not permitted | 6.8 | 5.8 | 4.8 | 3.9 | 3.1 | 2.4 | 1.7 | 1.1 | 0.1
[114 empty] | Roof 2B | [31 empty] | ≥1.0% and <1.5% | Less than | 1.5% | Not permitted | Not permitted | 7 | 6.1 | 5.2 | 4.4 | 3.6 | 2.9 | 2.3 | 1.7 | 1.1 | 0.1
[113 empty] | match test to check new/exist combinations (beware: driven by new/exist selection) | Value linked Existing roof construction 1 | #N/A | [30 empty] | ≥0.5% and <1.0% | Less than | 1% | Not permitted | 6.9 | 6.2 | 5.4 | 4.7 | 4 | 3.4 | 2.8 | 2.2 | 1.6 | 1 | 0
[113 empty] | Exist cover, new ceiling | #N/A | [31 empty] | <0.5% | Less than | 0.5%
[113 empty] | New cover, exist ceiling | #VALUE!
[113 empty] | New cover, new ceiling | #N/A | [34 empty] | BC_InsRange7
BC_InsValue7
[114 empty] | Existing R-Value removed | New/New | [32 empty] | BC_PenRange7 | 6 | 5.5 | 5 | 4.5 | 4 | 3.5 | 3 | 2.5 | 2 | 1.5 | 1 | 0.0001
[146 empty] | 5.0% or more | More than | 5% | Not permitted | Not permitted | Not permitted | Not permitted | Not permitted | Not permitted | Not permitted | Not permitted | Not permitted | Not permitted | Not permitted | Not permitted
[114 empty] | Residual Total R-Value | #N/A | [30 empty] | ≥4.0% and <5.0% | Less than | 5% | Not permitted | Not permitted | Not permitted | Not permitted | Not permitted | Not permitted | Not permitted | 5 | 3.4 | 2.2 | 1.3 | 0.3
[146 empty] | ≥3.0%nd <4.0% | Less than | 4% | Not permitted | Not permitted | Not permitted | Not permitted | Not permitted | Not permitted | 5.7 | 4.2 | 3 | 2 | 1.2 | 0.2
[114 empty] | Percentage of building fabric Total R-Value removed | #VALUE! | [30 empty] | ≥2.5% and <3.0% | Less than | 3% | Not permitted | Not permitted | Not permitted | Not permitted | Not permitted | 5.9 | 4.6 | 3.6 | 2.6 | 1.9 | 1.2 | 0.2
[146 empty] | ≥2.0%nd <2.5% | Less than | 2.5% | Not permitted | Not permitted | Not permitted | Not permitted | 6.5 | 5.3 | 4.2 | 3.3 | 2.5 | 1.8 | 1.1 | 0.1
[114 empty] | Required Table 3.12.1.1a Total R-Value for roof cover absorptance value | #N/A | [30 empty] | ≥1.5% and <2.0% | Less than | 2% | Not permitted | Not permitted | Not permitted | 6.8 | 5.8 | 4.8 | 3.9 | 3.1 | 2.4 | 1.7 | 1.1 | 0.1
[146 empty] | ≥1.0% and <1.5% | Less than | 1.5% | Not permitted | Not permitted | 7 | 6.1 | 5.2 | 4.4 | 3.6 | 2.9 | 2.3 | 1.7 | 1.1 | 0.1
[114 empty] | R-Value proportion of the building work | #N/A | [30 empty] | ≥0.5% and <1.0% | Less than | 1% | Not permitted | 6.9 | 6.2 | 5.4 | 4.7 | 4 | 3.4 | 2.8 | 2.2 | 1.6 | 1 | 0
[146 empty] | <0.5% | Less than | 0.5%
[114 empty] | Proportional R-Value Target | #N/A
[114 empty] | New target no less than existing roof Total R-Value | #N/A | [33 empty] | BC_InsRange8
BC_InsValue8
[148 empty] | BC_PenRange8 | 6 | 5.5 | 5 | 4.5 | 4 | 3.5 | 3 | 2.5 | 2 | 1.5 | 1 | 0.0001
[114 empty] | Total R-Value Target output, allows report to have iserror function | [31 empty] | 5.0% or more | More than | 5% | Not permitted | Not permitted | Not permitted | Not permitted | Not permitted | Not permitted | Not permitted | Not permitted | Not permitted | Not permitted | Not permitted | Not permitted
[114 empty] | #N/A | [31 empty] | ≥4.0% and <5.0% | Less than | 5% | Not permitted | Not permitted | Not permitted | Not permitted | Not permitted | Not permitted | Not permitted | 5 | 3.4 | 2.2 | 1.3 | 0.3
[114 empty] | #N/A | [31 empty] | ≥3.0%nd <4.0% | Less than | 4% | Not permitted | Not permitted | Not permitted | Not permitted | Not permitted | Not permitted | 5.7 | 4.2 | 3 | 2 | 1.2 | 0.2
[114 empty] | #N/A | [31 empty] | ≥2.5% and <3.0% | Less than | 3% | Not permitted | Not permitted | Not permitted | Not permitted | Not permitted | 5.9 | 4.6 | 3.6 | 2.6 | 1.9 | 1.2 | 0.2
[114 empty] | #N/A | [31 empty] | ≥2.0%nd <2.5% | Less than | 2.5% | Not permitted | Not permitted | Not permitted | Not permitted | 6.5 | 5.3 | 4.2 | 3.3 | 2.5 | 1.8 | 1.1 | 0.1
[146 empty] | ≥1.5% and <2.0% | Less than | 2% | Not permitted | Not permitted | Not permitted | 6.8 | 5.8 | 4.8 | 3.9 | 3.1 | 2.4 | 1.7 | 1.1 | 0.1
[146 empty] | ≥1.0% and <1.5% | Less than | 1.5% | Not permitted | Not permitted | 7 | 6.1 | 5.2 | 4.4 | 3.6 | 2.9 | 2.3 | 1.7 | 1.1 | 0.1
[146 empty] | ≥0.5% and <1.0% | Less than | 1% | Not permitted | 6.9 | 6.2 | 5.4 | 4.7 | 4 | 3.4 | 2.8 | 2.2 | 1.6 | 1 | 0
[146 empty] | <0.5% | Less than | 0.5%
Note on N76: James Bertram: Nominate the BCA edition that determines building work compliance. Transitional arrangement under Regulation 31A of the Building Regulation allow either a current or the immediately previous BCA edition to be used.
Note on S76: James Bertram: Nominate the version of the Protocol that has been used to determine compliance. The Protocol may be amended from time to time. When this occurs, the "Version" date at the foot of this document will be amended accordingly.
Note on AA71: James Bertram: RED=width entered but no height entered.
Note on AB71: James Bertram: RED=height entered but no width entered.
Note on AC23: James Bertram: This column classifies glazing as added (new) unless nominated as existing. Protocol B2.1.1 and B2.1.2 are whole-of-storey external glazing calculations. When glazing is nominated as "existing" in this column, Protocol nominated glazing performance values must be used on the Glazing Calculator.
Note on AC29: James Bertram: RED="Existing" selected but glazing not shown on GLAZING CALCULATOR
Note on AC71: James Bertram: RED="Existing" selected but no glazing dimensions entered.
Note on AD23: James Bertram: This classification is for Protocol B4.1 calculations. Only nominate "Yes" if glazing is "Existing" AND "part of the building work", and "No" if the glazing is "Existing" but not part of the building work. When "No" applies, the glazing is excluded from air movement calculations.
Note on AD29: James Bertram: RED="Yes" or "No" nominated but the glazing is NOT nominated as "Existing" (glazing not flagged as "Existing" is calculated as "New"), or glazing is nominated as existing and "Yes" or "No" has not been entered.
Note on AF26: James Bertram: Height = vertical dimension from centreline of the transom to the top of the frame. No value required if full height openable, calculation will use the overall frame height.
Note on AF29: James Bertram: RED=Height from transom is greater than overall frame height, or no height entered into the GLAZING CALCULATOR, or value entered but glazing is nominated as not part the building work
Note on AG26: James Bertram: Width=percentage of the overall glazing width that opens. For example: a two lite slider with one fixed and one openable = 50%, a three lite slider with two fixed and one openable = 33%.
Note on AG29: James Bertram: RED=percentage entered but no width entered into the GLAZING CALCULATOR or glazing nominated as not part of building work, or no percentage entered and width entered into the GLAZING CALCULATOR or "dot" selected.
Note on BK78: James Bertram: Refer to BCA Figure 3.12.1.1, Note 1: when roof air space is filled, the roof air space R-Value needs to be subtracted.
Note on BN20: James Bertram: Roof fabric applies for the building, it is not limited to a per storey assessment. As defined by the Protocol, an area weighted value Total R-Value Target can be used for ALL of the roof in a space, an aggregation of spaces, the whole of a storey, or whole of the building (roof on different storeys). Beware, the when insulation is installed at the underside of the roof, only a whole-of-roof or whole-of-building value can be used.
Note on BN24: James Bertram: For roof, the area of a space is measured on a horizontal plain, over any walls internal to the space, up to the inside face of the walls that contain the space. For a whole-of-storey and whole-of-building calculations, the total area of the storey that applies for external glazing calculations can be used.
Note on BP78: James Bertram: BCA Table 3.12.1.1b insulation R-Values range from R1.0 to R6.0. If greater than R6.0 insulation is nominated, the outcome reported is "O/side Table". This indicates that Table 3.12.1.1b cannot be used to determine any required adjustment in R-Value. If less than R1.0 insulation is nominated, an interpolated worst-case value is given (see Note 5)
Note on CC17: James Bertram: The space applies for the nominated storey because roof light aggregate area is a per storey assessment.
Note on CW68: James Bertram: Refer to BCA Figure 3.12.1.3 Notes when wall airspace is filled, the wall airspace R-Value needs to be subtracted.
Note on CZ17: James Bertram: Wall fabric applies for the building, it is not limited to a per storey assessment. A space can be the whole of the building (including walls on different storeys), or separate spaces as defined by the Protocol.
Note on CZ21: James Bertram: For external wall, the area of each wall type in a space is the surface area measured at the inside face of the wall, from floor to ceiling level, less (excluding) the area of any penetrations (windows, doors etc).
Note on DK22: James Bertram: Height of floor is measured from ground surface to the underside of the floor or the insulation (ref: BCA Table 3.12.1.5, Note)
Note on DV20: James Bertram: Floors are assessed when they are suspended and are part of the building envelope. The area of each floor type in a space is measured to the inside face of the enclosing walls.
Note on GF17: James Bertram: Matches Vol 1 Fig 2e Skillion roof <5 pitch, 10mm plaster below rafters, metal cladding Up=0.36 Down=0.48 Note: Vol 2 does not limit pitch
Note on GF19: James Bertram: Matches Vol 1 Fig 2e Skillion roof <5 pitch, 10mm plaster below rafters, metal cladding Up=0.36 Down=0.48 Note: Vol 2 does not limit pitch
Note on GF21: James Bertram: Matches Vol 1 Fig 2e Skillion roof <5 pitch, 10mm plaster below rafters, metal cladding Up=0.36 Down=0.48 Note: Vol 2 does not limit pitch
Note on GF23: James Bertram: Matches Vol 1 Fig 2e Skillion roof <5 pitch, 10mm plaster below rafters, metal cladding Up=0.36 Down=0.48 Note: Vol 2 does not limit pitch
Note on GF31: James Bertram: Matches Vol 1 Fig 2d Cathedral ceiling 15-45 pitch, 10mm plaster on top of rafters, tiles external cladding Up=0.38 Down=0.44 Note: Vol 2 does not limit pitch Note: Vol 2 does not differentiate between tile and metal cover
Note on GF33: James Bertram: Matches Vol 1 Fig 2b Roof 15-45 pitch, horizontal ceiling, clay tiles 19mm Up=0.23 Down=0.74 Note: Vol 2 does not limit pitch
Note on GF37: James Bertram: Matches Vol 1 Fig 2a Roof 15-45 pitch, horizontal ceiling, metal cladding Up=0.21 Down=0.72 Note: Vol 2 does not limit pitch
Note on GI17: James Bertram: Table 2b, Air films - Still air, <5pitch and 100mm deep air space used as worst-case value
Note on GM17: James Bertram: Vol 2 (a)=0.48, change: Metal to tile (-0.00+0.02), Unvented air space to vented (-0.22+0.19)=0.48+0.02-0.03=0.47
Note on GM18: James Bertram: Vol 2 (a) = 0.36, change: Metal to tile (-0.00+0.02), Unvent air space to vent (-0.15+0.00) = 0.36+0.02-0.15 =0.23
Note on GM19: James Bertram: Vol 2 (a) Metal=0.48, change: Metal to tile (-0.00+0.02), =0.48+0.02=0.50
Note on GM20: James Bertram: Vol 2 (a) Metal=0.36, change: Metal to tile (-0.00+0.02), =0.36+0.02=0.38
Note on GM21: James Bertram: Vol 2 (a)=0.48 - change: unvented air space to vented Vol 1,Table 2b (-0.22+0.19) =0.48-0.22+0.19=0.45
Note on GM22: James Bertram: Vol 2 (a)=0.36, change: Unvented air space to vented (-0.15+0.00)=0.36-0.15=0.21
Note on GM23: James Bertram: Vol 2: (a) =0.48
Note on GM24: James Bertram: Vol 2 (a) = 0.36
Note on GM25: James Bertram: Vol 2 (b) 0.44, change: Vol 1 (d) shows tile = 0.44, use 0.44, Unvented air space to vented (-0.18+0.19) = 0.44+0.1=0.45
Note on GM26: James Bertram: Vol 2 (b) = 0.38, Vol 1 (d) shows tile = 0.38, use 0.38, change: Unvented air space to vented (-0.15+0.00) = 0.38-0.15=0.23
Note on GM27: James Bertram: Vol 2 (b) Tile+sark or metal=0.44, Vol 1 (d) shows tile as 0.44
Note on GM28: James Bertram: Vol 2 (b) Tile+sark or metal=0.38, Vol 1 (d) shows tile = 0.38
Note on GM29: James Bertram: Vol 2 (b) = 0.44 metal or tile+sark, Vol 1 (d) tile 0.44, use 0.44, change: Unvented air space to vented (-0.18+0.19) =0.44+0.01=0.43
Note on GM30: James Bertram: Vol 2 (b) = 0.38, Vol 1 (c) shows metal as 0.36, change: Unvented air space to vented (-0.15+0.00) = 0.36-0.15=0.21
Note on GM31: James Bertram: Vol 2 does not differentiate between metal and tile, Vol 1 (c) and (d) show 0.02 variation, values reduced by 0.02 for metal cover
Note on GM32: James Bertram: Vol 2 (b) Tile+sark or metal=0.38, Vol 1 (c) shows metal = 0.36
Note on IV17: James Bertram: Based on Vol 1 Fig 2e - Timber wall, external 6mm cement sheet cladding, 90mm stud frame, 10mm plaster = 0.42, change: Delete f/cement and add w/board (-0.03+0.09) = 0.42-0.03+0.09=0.48 See comment for fibre-cement
Note on IV18: James Bertram: Matches Vol 1 Fig 2e - Timber wall, external 6mm cement sheet cladding, 90mm stud frame, 10mm plaster = 0.42. Fig 13.1.13b does not nominate stud width, cladding or plasterboard thickness
Note on IV19: James Bertram: Matches Vol 1 Fig 2a - Masonry veneer, 25-50mm cavity, 10mm internal plaster on 90mm studs, and 90mm dense weight conc block (Note 4a) = 0.48, change: Fig 13.1.13c does not nominate stud width or plasterboard thickness, does nominate clay masonry. Delete conc block, add 110 clay 1690kg/m3 as mid-range value(-0.09+0.17) = 0.48-0.09+0.17=0.56
Note on IV20: James Bertram: Based on Vol 1 Fig 2b - Cavity masonry (conc dense weight block), 20-50mm cavity, 10mm internal plaster on battens or furring channels (Note 4a) =0.74: Fig 3.12.1e nominates clay masonry, does not nominate air space does not have additional air space. Delete 2 x leaves of conc block=0.09, add 110 clay 1690kg/m3 as mid-range value (-2x0.09+2x0.17), delete additional air space (-0.17), delete plasterboard and add render (-0.06+0.02, ref Vol 1, Fig 2 Note 3) = 0.74-0.18+0.34-0.17-0.06+0.02 = 0.69
Note on IV21: James Bertram: Based on Vol 1 Fig 2a - Masonry veneer, 25-50mm cavity, 10mm internal plaster on 90mm studs, and 90mm dense weight conc block (Note 4a)...reversed! =0.48: Fig 3.12.1c does not nominate stud width or plasterboard thickness, does nominate clay masonry. Delete conc block and add 110 clay 1690kg/m3 mid-range value (-0.09+0.17), delete plasterboard and add fibre-cement (-0.06+0.03) = 0.48-0.09+0.17-0.06+0.03 = 0.53 Add render = 0.53+0.02=0.55
RETURN TO CALCULATOR

## Tables (hidden)
Note:
Data on this sheet has been pasted from the Exposure sheet of Glazing constants derivations v1.1.xlsx (21.6.09)
Constants are rounded to 3 decimal places and Exposure factors to 2 for consistency with manual calculations using printed values.
Summer exposure factor tables are condensed from their former versions since the calculator interpolates values as needed.
The tables now show only the P/H values directly available in the output of Terry Williamson's program SOLSHAD.
Table 3.12.2.1
CONSTANTS FOR CONDUCTANCE AND SOLAR HEAT GAIN
Values updated to match effect of Public Draft stringency (adjusted for revised Conductance method).
Table values are in 8 point font to constrain column widths.
Floor in direct contact with the ground
| climate zone | 1 | 2 | 3 | 4 | 5 | 6 | 7 | 8
Standard | CU | 1.65 | 18.387 | 14.641 | 7.929 | 13.464 | 6.418 | 5.486 | 3.987
| CSHGC | 0.063 | 0.074 | 0.062 | 0.097 | 0.122 | 0.153 | 0.189 | 0.234
High | CU | 1.65 | 18.387 | 14.641 | 7.929 | 13.464 | 6.418 | 5.486 | 3.987
| CSHGC | 0.069 | 0.081 | 0.068 | 0.107 | 0.134 | 0.168 | 0.208 | 0.257
ConstantsA (contains 2 areas)
Suspended floor
| climate zone | 1 | 2 | 3 | 4 | 5 | 6 | 7 | 8
Standard | CU | 1.485 | 16.548 | 13.177 | 7.136 | 12.118 | 5.776 | 4.937 | 3.588
| CSHGC | 0.057 | 0.067 | 0.056 | 0.087 | 0.11 | 0.138 | 0.17 | 0.211
High | CU | 1.485 | 16.548 | 13.177 | 7.136 | 12.118 | 5.776 | 4.937 | 3.588
| CSHGC | 0.063 | 0.074 | 0.062 | 0.096 | 0.121 | 0.152 | 0.187 | 0.232
ConstantsB (contains 2 areas)
Table 3.12.2.2
EXPOSURE FACTORS FOR CONDUCTANCE AND SOLAR HEAT GAIN | [9 empty] | ( source selected)
Summer and winter tables form multipart named ranges for lookup purposes
|  | N | NE | E | SE | S | SW | W | NW
Orientations
Used for indexing of multipart named ranges for exposure factors
3.12.2.2b | SUMMER (taken as December - February in all locations)
Values in the condensed summer exposure factors tables below have been confirmed as consistent in every instance with the related values in the former larger tables (21.6.09)
| CLIMATE ZONE 1 | [8 empty] | CLIMATE ZONE 2 | [8 empty] | CLIMATE ZONE 3 | [8 empty] | CLIMATE ZONE 4 | [8 empty] | CLIMATE ZONE 5 | [8 empty] | CLIMATE ZONE 6 | [8 empty] | CLIMATE ZONE 7 | [8 empty] | CLIMATE ZONE 8
| Darwin | [8 empty] | Brisbane | [8 empty] | Longreach | [8 empty] | Wagga Wagga | [8 empty] | Sydney | [8 empty] | Melbourne | [8 empty] | Hobart | [8 empty] | Canberra
|  | N | NE | E | SE | S | SW | W | NW |  | N | NE | E | SE | S | SW | W | NW |  | N | NE | E | SE | S | SW | W | NW |  | N | NE | E | SE | S | SW | W | NW |  | N | NE | E | SE | S | SW | W | NW |  | N | NE | E | SE | S | SW | W | NW |  | N | NE | E | SE | S | SW | W | NW |  | N | NE | E | SE | S | SW | W | NW
overhang | P/H | 0 | 45 | 90 | 135 | 180 | 225 | 270 | 315 | P/H | 0 | 45 | 90 | 135 | 180 | 225 | 270 | 315 | P/H | 0 | 45 | 90 | 135 | 180 | 225 | 270 | 315 | P/H | 0 | 45 | 90 | 135 | 180 | 225 | 270 | 315 | P/H | 0 | 45 | 90 | 135 | 180 | 225 | 270 | 315 | P/H | 0 | 45 | 90 | 135 | 180 | 225 | 270 | 315 | P/H | 0 | 45 | 90 | 135 | 180 | 225 | 270 | 315 | P/H | 0 | 45 | 90 | 135 | 180 | 225 | 270 | 315
0 | 0 | 0.52 | 0.84 | 1.29 | 1.24 | 0.87 | 1.27 | 1.32 | 0.85 | 0 | 0.72 | 1.05 | 1.22 | 1.04 | 0.72 | 1.12 | 1.34 | 1.11 | 0 | 0.56 | 1.04 | 1.42 | 1.18 | 0.66 | 1.16 | 1.36 | 1.01 | 0 | 0.72 | 1.19 | 1.4 | 1.05 | 0.57 | 0.99 | 1.31 | 1.12 | 0 | 0.82 | 1.09 | 1.19 | 0.96 | 0.68 | 1.04 | 1.3 | 1.16 | 0 | 0.84 | 1.08 | 1.15 | 0.87 | 0.61 | 1.05 | 1.4 | 1.24 | 0 | 0.96 | 1.17 | 1.21 | 0.94 | 0.64 | 0.91 | 1.19 | 1.18 | 0 | 0.85 | 1.12 | 1.2 | 0.96 | 0.68 | 1.01 | 1.27 | 1.16
105 | 0.05 | 0.44 | 0.74 | 1.19 | 1.13 | 0.75 | 1.17 | 1.23 | 0.75 | 0.05 | 0.6 | 0.92 | 1.1 | 0.92 | 0.6 | 1.01 | 1.23 | 0.99 | 0.05 | 0.47 | 0.94 | 1.32 | 1.08 | 0.57 | 1.05 | 1.26 | 0.9 | 0.05 | 0.61 | 1.1 | 1.31 | 0.97 | 0.49 | 0.91 | 1.22 | 1.02 | 0.05 | 0.69 | 0.96 | 1.07 | 0.85 | 0.57 | 0.92 | 1.19 | 1.04 | 0.05 | 0.71 | 0.97 | 1.05 | 0.78 | 0.52 | 0.96 | 1.3 | 1.13 | 0.05 | 0.83 | 1.05 | 1.1 | 0.83 | 0.54 | 0.81 | 1.09 | 1.07 | 0.05 | 0.71 | 0.99 | 1.09 | 0.85 | 0.57 | 0.9 | 1.16 | 1.04
210 | 0.1 | 0.41 | 0.68 | 1.11 | 1.07 | 0.68 | 1.09 | 1.15 | 0.69 | 0.1 | 0.55 | 0.85 | 1.04 | 0.86 | 0.57 | 0.94 | 1.14 | 0.9 | 0.1 | 0.44 | 0.85 | 1.25 | 1.02 | 0.54 | 0.99 | 1.19 | 0.83 | 0.1 | 0.56 | 1 | 1.24 | 0.91 | 0.46 | 0.85 | 1.17 | 0.94 | 0.1 | 0.63 | 0.88 | 1.01 | 0.79 | 0.54 | 0.86 | 1.11 | 0.94 | 0.1 | 0.65 | 0.9 | 0.99 | 0.74 | 0.49 | 0.91 | 1.25 | 1.04 | 0.1 | 0.76 | 0.97 | 1.04 | 0.8 | 0.51 | 0.76 | 1.03 | 0.98 | 0.1 | 0.65 | 0.9 | 1.02 | 0.79 | 0.54 | 0.84 | 1.09 | 0.95
420 | 0.2 | 0.37 | 0.59 | 1.01 | 0.94 | 0.55 | 0.94 | 1 | 0.6 | 0.2 | 0.47 | 0.74 | 0.92 | 0.76 | 0.5 | 0.84 | 1 | 0.78 | 0.2 | 0.38 | 0.73 | 1.1 | 0.9 | 0.46 | 0.87 | 1.06 | 0.73 | 0.2 | 0.43 | 0.87 | 1.12 | 0.82 | 0.41 | 0.76 | 1.05 | 0.81 | 0.2 | 0.51 | 0.76 | 0.89 | 0.7 | 0.48 | 0.76 | 0.99 | 0.83 | 0.2 | 0.52 | 0.77 | 0.88 | 0.65 | 0.44 | 0.82 | 1.12 | 0.91 | 0.2 | 0.62 | 0.85 | 0.93 | 0.7 | 0.45 | 0.68 | 0.91 | 0.86 | 0.2 | 0.52 | 0.79 | 0.9 | 0.7 | 0.48 | 0.73 | 0.98 | 0.83
840 | 0.4 | 0.3 | 0.45 | 0.79 | 0.69 | 0.42 | 0.75 | 0.83 | 0.47 | 0.4 | 0.39 | 0.56 | 0.73 | 0.61 | 0.4 | 0.67 | 0.83 | 0.6 | 0.4 | 0.32 | 0.56 | 0.88 | 0.71 | 0.38 | 0.72 | 0.84 | 0.56 | 0.4 | 0.3 | 0.66 | 0.92 | 0.67 | 0.34 | 0.62 | 0.85 | 0.62 | 0.4 | 0.39 | 0.58 | 0.71 | 0.57 | 0.38 | 0.62 | 0.81 | 0.62 | 0.4 | 0.36 | 0.58 | 0.71 | 0.54 | 0.36 | 0.67 | 0.9 | 0.69 | 0.4 | 0.4 | 0.65 | 0.76 | 0.58 | 0.38 | 0.55 | 0.74 | 0.64 | 0.4 | 0.39 | 0.6 | 0.73 | 0.57 | 0.39 | 0.61 | 0.79 | 0.63
1260 | 0.6 | 0.25 | 0.37 | 0.66 | 0.59 | 0.34 | 0.6 | 0.66 | 0.38 | 0.6 | 0.33 | 0.44 | 0.6 | 0.49 | 0.33 | 0.55 | 0.67 | 0.45 | 0.6 | 0.28 | 0.43 | 0.74 | 0.58 | 0.31 | 0.57 | 0.71 | 0.44 | 0.6 | 0.27 | 0.5 | 0.74 | 0.56 | 0.29 | 0.53 | 0.72 | 0.45 | 0.6 | 0.35 | 0.46 | 0.58 | 0.47 | 0.33 | 0.51 | 0.65 | 0.48 | 0.6 | 0.3 | 0.43 | 0.61 | 0.45 | 0.31 | 0.58 | 0.76 | 0.51 | 0.6 | 0.32 | 0.51 | 0.65 | 0.5 | 0.33 | 0.47 | 0.63 | 0.51 | 0.6 | 0.34 | 0.46 | 0.6 | 0.48 | 0.33 | 0.5 | 0.66 | 0.49
1680 | 0.8 | 0.22 | 0.31 | 0.53 | 0.47 | 0.3 | 0.52 | 0.58 | 0.32 | 0.8 | 0.29 | 0.37 | 0.5 | 0.41 | 0.29 | 0.46 | 0.58 | 0.39 | 0.8 | 0.24 | 0.35 | 0.59 | 0.47 | 0.27 | 0.5 | 0.6 | 0.35 | 0.8 | 0.24 | 0.38 | 0.63 | 0.49 | 0.25 | 0.45 | 0.59 | 0.36 | 0.8 | 0.3 | 0.37 | 0.5 | 0.4 | 0.28 | 0.43 | 0.52 | 0.4 | 0.8 | 0.26 | 0.35 | 0.5 | 0.38 | 0.26 | 0.5 | 0.66 | 0.4 | 0.8 | 0.28 | 0.4 | 0.54 | 0.44 | 0.28 | 0.41 | 0.53 | 0.4 | 0.8 | 0.3 | 0.37 | 0.5 | 0.41 | 0.29 | 0.43 | 0.53 | 0.4
2100 | 1 | 0.19 | 0.26 | 0.45 | 0.41 | 0.25 | 0.43 | 0.48 | 0.28 | 1 | 0.26 | 0.3 | 0.43 | 0.35 | 0.24 | 0.4 | 0.47 | 0.32 | 1 | 0.2 | 0.29 | 0.5 | 0.4 | 0.24 | 0.43 | 0.53 | 0.29 | 1 | 0.2 | 0.31 | 0.55 | 0.42 | 0.22 | 0.39 | 0.51 | 0.3 | 1 | 0.26 | 0.31 | 0.42 | 0.34 | 0.25 | 0.37 | 0.46 | 0.31 | 1 | 0.22 | 0.29 | 0.42 | 0.32 | 0.23 | 0.42 | 0.56 | 0.36 | 1 | 0.25 | 0.33 | 0.48 | 0.37 | 0.25 | 0.35 | 0.44 | 0.32 | 1 | 0.25 | 0.3 | 0.42 | 0.35 | 0.25 | 0.37 | 0.47 | 0.33
2520 | 1.2 | 0.18 | 0.23 | 0.37 | 0.33 | 0.22 | 0.39 | 0.42 | 0.26 | 1.2 | 0.23 | 0.27 | 0.35 | 0.3 | 0.22 | 0.34 | 0.41 | 0.28 | 1.2 | 0.19 | 0.26 | 0.42 | 0.34 | 0.21 | 0.37 | 0.43 | 0.26 | 1.2 | 0.19 | 0.26 | 0.46 | 0.37 | 0.2 | 0.35 | 0.45 | 0.25 | 1.2 | 0.24 | 0.26 | 0.36 | 0.3 | 0.22 | 0.33 | 0.4 | 0.27 | 1.2 | 0.2 | 0.24 | 0.37 | 0.29 | 0.23 | 0.39 | 0.48 | 0.29 | 1.2 | 0.22 | 0.28 | 0.41 | 0.34 | 0.23 | 0.31 | 0.38 | 0.27 | 1.2 | 0.23 | 0.28 | 0.37 | 0.31 | 0.23 | 0.33 | 0.39 | 0.26
2940 | 1.4 | 0.17 | 0.21 | 0.32 | 0.3 | 0.22 | 0.32 | 0.37 | 0.22 | 1.4 | 0.21 | 0.24 | 0.32 | 0.28 | 0.21 | 0.3 | 0.36 | 0.24 | 1.4 | 0.17 | 0.22 | 0.35 | 0.31 | 0.2 | 0.32 | 0.41 | 0.23 | 1.4 | 0.16 | 0.23 | 0.39 | 0.34 | 0.17 | 0.33 | 0.38 | 0.21 | 1.4 | 0.21 | 0.23 | 0.32 | 0.27 | 0.2 | 0.29 | 0.34 | 0.24 | 1.4 | 0.18 | 0.22 | 0.32 | 0.26 | 0.19 | 0.34 | 0.42 | 0.26 | 1.4 | 0.19 | 0.23 | 0.36 | 0.3 | 0.21 | 0.28 | 0.33 | 0.24 | 1.4 | 0.21 | 0.23 | 0.32 | 0.29 | 0.2 | 0.29 | 0.34 | 0.24
3360 | 1.6 | 0.15 | 0.18 | 0.28 | 0.26 | 0.18 | 0.29 | 0.34 | 0.21 | 1.6 | 0.19 | 0.23 | 0.28 | 0.25 | 0.19 | 0.27 | 0.31 | 0.22 | 1.6 | 0.17 | 0.2 | 0.33 | 0.27 | 0.16 | 0.31 | 0.35 | 0.21 | 1.6 | 0.16 | 0.2 | 0.38 | 0.3 | 0.16 | 0.29 | 0.33 | 0.2 | 1.6 | 0.2 | 0.22 | 0.29 | 0.23 | 0.18 | 0.27 | 0.3 | 0.21 | 1.6 | 0.16 | 0.19 | 0.28 | 0.24 | 0.18 | 0.31 | 0.38 | 0.21 | 1.6 | 0.18 | 0.21 | 0.33 | 0.27 | 0.2 | 0.26 | 0.31 | 0.21 | 1.6 | 0.2 | 0.21 | 0.3 | 0.25 | 0.18 | 0.25 | 0.31 | 0.22
3780 | 1.8 | 0.13 | 0.18 | 0.27 | 0.22 | 0.17 | 0.28 | 0.3 | 0.18 | 1.8 | 0.17 | 0.2 | 0.24 | 0.22 | 0.17 | 0.26 | 0.28 | 0.2 | 1.8 | 0.15 | 0.19 | 0.3 | 0.24 | 0.16 | 0.28 | 0.33 | 0.19 | 1.8 | 0.14 | 0.18 | 0.32 | 0.27 | 0.14 | 0.25 | 0.32 | 0.17 | 1.8 | 0.18 | 0.2 | 0.25 | 0.21 | 0.17 | 0.23 | 0.27 | 0.2 | 1.8 | 0.15 | 0.18 | 0.26 | 0.22 | 0.17 | 0.28 | 0.34 | 0.2 | 1.8 | 0.17 | 0.2 | 0.28 | 0.24 | 0.18 | 0.24 | 0.27 | 0.19 | 1.8 | 0.19 | 0.2 | 0.25 | 0.22 | 0.17 | 0.23 | 0.28 | 0.2
4200 | 2 | 0.12 | 0.17 | 0.23 | 0.21 | 0.16 | 0.24 | 0.28 | 0.17 | 2 | 0.17 | 0.19 | 0.22 | 0.21 | 0.16 | 0.22 | 0.27 | 0.19 | 2 | 0.15 | 0.18 | 0.25 | 0.24 | 0.15 | 0.24 | 0.27 | 0.17 | 2 | 0.13 | 0.17 | 0.28 | 0.23 | 0.14 | 0.24 | 0.26 | 0.16 | 2 | 0.17 | 0.17 | 0.24 | 0.21 | 0.16 | 0.21 | 0.25 | 0.19 | 2 | 0.14 | 0.17 | 0.24 | 0.21 | 0.17 | 0.26 | 0.31 | 0.17 | 2 | 0.16 | 0.19 | 0.27 | 0.23 | 0.18 | 0.21 | 0.25 | 0.18 | 2 | 0.16 | 0.18 | 0.23 | 0.21 | 0.16 | 0.22 | 0.24 | 0.19
Projections
2100 | glazing height
Adjust height value to vary calculated overhangs. Overhangs are for information only and are not precedents for the Calculator.
3.12.2.2a | WINTER (taken as June - August in all listed locations)
Conductance exposure factors are not used for Zone 1 but a dummy table is provided to suit the lookup mechanism which uses multipart named ranges.
| CLIMATE ZONE 1 | [8 empty] | CLIMATE ZONE 2 | [8 empty] | CLIMATE ZONE 3 | [8 empty] | CLIMATE ZONE 4 | [8 empty] | CLIMATE ZONE 5 | [8 empty] | CLIMATE ZONE 6 | [8 empty] | CLIMATE ZONE 7 | [8 empty] | CLIMATE ZONE 8
|  | N | NE | E | SE | S | SW | W | NW |  | N | NE | E | SE | S | SW | W | NW |  | N | NE | E | SE | S | SW | W | NW |  | N | NE | E | SE | S | SW | W | NW |  | N | NE | E | SE | S | SW | W | NW |  | N | NE | E | SE | S | SW | W | NW |  | N | NE | E | SE | S | SW | W | NW |  | N | NE | E | SE | S | SW | W | NW
| P/H | 0 | 45 | 90 | 135 | 180 | 225 | 270 | 315 | P/H | 0 | 45 | 90 | 135 | 180 | 225 | 270 | 315 | P/H | 0 | 45 | 90 | 135 | 180 | 225 | 270 | 315 | P/H | 0 | 45 | 90 | 135 | 180 | 225 | 270 | 315 | P/H | 0 | 45 | 90 | 135 | 180 | 225 | 270 | 315 | P/H | 0 | 45 | 90 | 135 | 180 | 225 | 270 | 315 | P/H | 0 | 45 | 90 | 135 | 180 | 225 | 270 | 315 | P/H | 0 | 45 | 90 | 135 | 180 | 225 | 270 | 315
| 0 | [8 empty] | 0 | 1.86 | 1.44 | 0.86 | 0.4 | 0.37 | 0.41 | 0.91 | 1.48 | 0 | 1.92 | 1.49 | 0.88 | 0.32 | 0.25 | 0.33 | 0.95 | 1.56 | 0 | 1.97 | 1.51 | 0.83 | 0.39 | 0.35 | 0.39 | 0.85 | 1.53 | 0 | 2.01 | 1.48 | 0.77 | 0.39 | 0.37 | 0.39 | 0.85 | 1.58 | 0 | 1.9 | 1.43 | 0.8 | 0.45 | 0.43 | 0.45 | 0.88 | 1.53 | 0 | 2.08 | 1.63 | 0.83 | 0.38 | 0.35 | 0.38 | 0.75 | 1.5 | 0 | 1.93 | 1.48 | 0.81 | 0.47 | 0.45 | 0.47 | 0.81 | 1.46
| 0.05 | [8 empty] | 0.05 | 1.8 | 1.37 | 0.8 | 0.34 | 0.31 | 0.36 | 0.84 | 1.42 | 0.05 | 1.9 | 1.44 | 0.82 | 0.28 | 0.22 | 0.29 | 0.91 | 1.52 | 0.05 | 1.93 | 1.45 | 0.76 | 0.33 | 0.29 | 0.33 | 0.79 | 1.47 | 0.05 | 1.95 | 1.42 | 0.7 | 0.33 | 0.31 | 0.33 | 0.78 | 1.51 | 0.05 | 1.84 | 1.35 | 0.73 | 0.38 | 0.36 | 0.38 | 0.81 | 1.45 | 0.05 | 2.01 | 1.56 | 0.77 | 0.32 | 0.29 | 0.32 | 0.69 | 1.44 | 0.05 | 1.87 | 1.41 | 0.73 | 0.39 | 0.38 | 0.39 | 0.73 | 1.39
| 0.1 | [8 empty] | 0.1 | 1.73 | 1.33 | 0.76 | 0.32 | 0.29 | 0.34 | 0.81 | 1.34 | 0.1 | 1.76 | 1.37 | 0.78 | 0.27 | 0.21 | 0.28 | 0.87 | 1.44 | 0.1 | 1.91 | 1.4 | 0.74 | 0.31 | 0.28 | 0.31 | 0.75 | 1.42 | 0.1 | 1.95 | 1.36 | 0.66 | 0.31 | 0.3 | 0.32 | 0.75 | 1.47 | 0.1 | 1.82 | 1.3 | 0.7 | 0.36 | 0.34 | 0.36 | 0.76 | 1.42 | 0.1 | 2.01 | 1.53 | 0.73 | 0.3 | 0.28 | 0.3 | 0.66 | 1.41 | 0.1 | 1.85 | 1.36 | 0.7 | 0.37 | 0.35 | 0.37 | 0.7 | 1.34
| 0.2 | [8 empty] | 0.2 | 1.51 | 1.18 | 0.68 | 0.29 | 0.27 | 0.3 | 0.73 | 1.2 | 0.2 | 1.57 | 1.22 | 0.7 | 0.24 | 0.2 | 0.25 | 0.78 | 1.3 | 0.2 | 1.62 | 1.28 | 0.67 | 0.28 | 0.25 | 0.28 | 0.68 | 1.28 | 0.2 | 1.63 | 1.21 | 0.59 | 0.28 | 0.27 | 0.28 | 0.67 | 1.32 | 0.2 | 1.56 | 1.17 | 0.62 | 0.32 | 0.3 | 0.32 | 0.7 | 1.3 | 0.2 | 1.89 | 1.43 | 0.68 | 0.27 | 0.25 | 0.27 | 0.6 | 1.28 | 0.2 | 1.56 | 1.22 | 0.63 | 0.33 | 0.32 | 0.33 | 0.63 | 1.2
| 0.4 | [8 empty] | 0.4 | 1.25 | 0.95 | 0.54 | 0.24 | 0.23 | 0.25 | 0.61 | 0.99 | 0.4 | 1.25 | 1 | 0.6 | 0.2 | 0.18 | 0.21 | 0.67 | 1.08 | 0.4 | 1.48 | 1.09 | 0.56 | 0.24 | 0.22 | 0.24 | 0.58 | 1.1 | 0.4 | 1.49 | 1 | 0.49 | 0.24 | 0.23 | 0.24 | 0.55 | 1.1 | 0.4 | 1.43 | 1.01 | 0.53 | 0.27 | 0.26 | 0.27 | 0.6 | 1.1 | 0.4 | 1.62 | 1.24 | 0.58 | 0.23 | 0.21 | 0.23 | 0.5 | 1.13 | 0.4 | 1.41 | 1.02 | 0.51 | 0.28 | 0.27 | 0.28 | 0.51 | 0.99
| 0.6 | [8 empty] | 0.6 | 1.04 | 0.78 | 0.48 | 0.21 | 0.2 | 0.22 | 0.51 | 0.83 | 0.6 | 0.94 | 0.77 | 0.48 | 0.18 | 0.17 | 0.18 | 0.54 | 0.87 | 0.6 | 1.22 | 0.9 | 0.49 | 0.21 | 0.19 | 0.21 | 0.49 | 0.9 | 0.6 | 1.21 | 0.83 | 0.4 | 0.21 | 0.21 | 0.21 | 0.47 | 0.9 | 0.6 | 1.22 | 0.86 | 0.45 | 0.23 | 0.23 | 0.23 | 0.52 | 0.95 | 0.6 | 1.49 | 1.09 | 0.5 | 0.2 | 0.19 | 0.2 | 0.44 | 0.96 | 0.6 | 1.18 | 0.83 | 0.44 | 0.24 | 0.24 | 0.24 | 0.44 | 0.82
| 0.8 | [8 empty] | 0.8 | 0.78 | 0.62 | 0.39 | 0.18 | 0.19 | 0.2 | 0.44 | 0.68 | 0.8 | 0.63 | 0.61 | 0.43 | 0.16 | 0.15 | 0.17 | 0.46 | 0.7 | 0.8 | 1.06 | 0.74 | 0.43 | 0.19 | 0.18 | 0.19 | 0.44 | 0.75 | 0.8 | 0.98 | 0.68 | 0.35 | 0.19 | 0.19 | 0.19 | 0.42 | 0.73 | 0.8 | 1.08 | 0.73 | 0.38 | 0.21 | 0.21 | 0.22 | 0.46 | 0.79 | 0.8 | 1.27 | 0.94 | 0.44 | 0.18 | 0.17 | 0.18 | 0.39 | 0.83 | 0.8 | 1 | 0.68 | 0.37 | 0.21 | 0.22 | 0.21 | 0.36 | 0.67
| 1 | [8 empty] | 1 | 0.54 | 0.53 | 0.32 | 0.17 | 0.18 | 0.17 | 0.37 | 0.56 | 1 | 0.42 | 0.52 | 0.35 | 0.14 | 0.14 | 0.16 | 0.41 | 0.56 | 1 | 0.85 | 0.66 | 0.37 | 0.17 | 0.16 | 0.17 | 0.37 | 0.64 | 1 | 0.8 | 0.52 | 0.28 | 0.17 | 0.18 | 0.17 | 0.36 | 0.63 | 1 | 0.86 | 0.58 | 0.34 | 0.19 | 0.19 | 0.19 | 0.39 | 0.69 | 1 | 1.16 | 0.83 | 0.41 | 0.16 | 0.16 | 0.16 | 0.34 | 0.71 | 1 | 0.79 | 0.59 | 0.32 | 0.2 | 0.2 | 0.19 | 0.3 | 0.58
| 1.2 | [8 empty] | 1.2 | 0.33 | 0.42 | 0.28 | 0.15 | 0.17 | 0.16 | 0.35 | 0.46 | 1.2 | 0.29 | 0.4 | 0.31 | 0.13 | 0.14 | 0.14 | 0.34 | 0.48 | 1.2 | 0.61 | 0.51 | 0.33 | 0.15 | 0.16 | 0.16 | 0.34 | 0.56 | 1.2 | 0.54 | 0.46 | 0.25 | 0.16 | 0.17 | 0.16 | 0.29 | 0.5 | 1.2 | 0.7 | 0.54 | 0.29 | 0.18 | 0.17 | 0.18 | 0.36 | 0.58 | 1.2 | 0.91 | 0.7 | 0.34 | 0.15 | 0.15 | 0.15 | 0.3 | 0.63 | 1.2 | 0.54 | 0.46 | 0.28 | 0.18 | 0.19 | 0.18 | 0.27 | 0.47
| 1.4 | [8 empty] | 1.4 | 0.28 | 0.36 | 0.23 | 0.14 | 0.16 | 0.15 | 0.31 | 0.38 | 1.4 | 0.23 | 0.36 | 0.25 | 0.12 | 0.13 | 0.13 | 0.3 | 0.41 | 1.4 | 0.47 | 0.47 | 0.3 | 0.14 | 0.15 | 0.15 | 0.3 | 0.47 | 1.4 | 0.4 | 0.34 | 0.21 | 0.15 | 0.16 | 0.15 | 0.28 | 0.43 | 1.4 | 0.53 | 0.41 | 0.26 | 0.16 | 0.17 | 0.17 | 0.32 | 0.52 | 1.4 | 0.83 | 0.68 | 0.33 | 0.14 | 0.14 | 0.14 | 0.27 | 0.48 | 1.4 | 0.44 | 0.42 | 0.25 | 0.17 | 0.18 | 0.17 | 0.24 | 0.38
| 1.6 | [8 empty] | 1.6 | 0.22 | 0.29 | 0.22 | 0.14 | 0.15 | 0.14 | 0.26 | 0.34 | 1.6 | 0.17 | 0.31 | 0.24 | 0.11 | 0.12 | 0.12 | 0.29 | 0.34 | 1.6 | 0.34 | 0.41 | 0.28 | 0.14 | 0.14 | 0.14 | 0.26 | 0.41 | 1.6 | 0.28 | 0.3 | 0.19 | 0.14 | 0.14 | 0.13 | 0.23 | 0.36 | 1.6 | 0.44 | 0.37 | 0.22 | 0.15 | 0.16 | 0.15 | 0.28 | 0.44 | 1.6 | 0.64 | 0.49 | 0.3 | 0.13 | 0.13 | 0.12 | 0.25 | 0.45 | 1.6 | 0.31 | 0.31 | 0.21 | 0.16 | 0.17 | 0.15 | 0.22 | 0.32
| 1.8 | [8 empty] | 1.8 | 0.19 | 0.25 | 0.19 | 0.13 | 0.14 | 0.13 | 0.23 | 0.28 | 1.8 | 0.15 | 0.22 | 0.19 | 0.11 | 0.12 | 0.11 | 0.24 | 0.31 | 1.8 | 0.26 | 0.35 | 0.25 | 0.13 | 0.14 | 0.13 | 0.24 | 0.35 | 1.8 | 0.22 | 0.25 | 0.16 | 0.13 | 0.14 | 0.13 | 0.2 | 0.32 | 1.8 | 0.32 | 0.3 | 0.21 | 0.14 | 0.15 | 0.14 | 0.27 | 0.4 | 1.8 | 0.52 | 0.47 | 0.24 | 0.12 | 0.13 | 0.12 | 0.23 | 0.39 | 1.8 | 0.23 | 0.28 | 0.19 | 0.14 | 0.16 | 0.14 | 0.19 | 0.29
| 2 | [8 empty] | 2 | 0.15 | 0.19 | 0.17 | 0.12 | 0.14 | 0.13 | 0.22 | 0.27 | 2 | 0.13 | 0.22 | 0.18 | 0.1 | 0.12 | 0.11 | 0.22 | 0.27 | 2 | 0.24 | 0.32 | 0.22 | 0.12 | 0.13 | 0.12 | 0.22 | 0.29 | 2 | 0.18 | 0.19 | 0.15 | 0.12 | 0.14 | 0.12 | 0.19 | 0.24 | 2 | 0.25 | 0.27 | 0.2 | 0.13 | 0.14 | 0.14 | 0.24 | 0.32 | 2 | 0.39 | 0.39 | 0.24 | 0.11 | 0.12 | 0.12 | 0.2 | 0.33 | 2 | 0.19 | 0.25 | 0.16 | 0.14 | 0.15 | 0.14 | 0.17 | 0.23